## PSU BOM
Qty | Value | Device | Package | Parts | Description | ARROW_PART_NUMBER | ARROW_PRICE-STOCK | DESCRIPTION | HEIGHT | MANUFACTURER_NAME | MANUFACTURER_PART_NUMBER | MOUSER_PART_NUMBER | MOUSER_PRICE-STOCK | POPULARITY | SPICEPREFIX TP_SIGNAL_NAME
1 | 100k | R-US_0411/15 | 0411/15 | R5 | RESISTOR, American symbol | [8 empty] | 2 | R
1 | 1935161 | 1935161 | 1935161 | J1 | Phoenix Contact COMBICON PT PCB Terminal Block, 2 Way/Pole, Screw Terminals, 26 14 AWG Through Hole, Nylon |  |  | Phoenix Contact COMBICON PT PCB Terminal Block, 2 Way/Pole, Screw Terminals, 26 14 AWG Through Hole, Nylon | 11.55mm | Phoenix Contact | 1935161 | 651-1935161 | https://www.mouser.co.uk/ProductDetail/Phoenix-Contact/1935161?qs=W3wJikR1%252BS6eKzfFl8Rbew%3D%3D
2 | 1935213 | 1935213 | 1935213 | IN, OUT | Fixed Terminal Blocks PT 1.5/7-5.0-H |  |  | Fixed Terminal Blocks PT 1.5/7-5.0-H | 11.55mm | Phoenix Contact | 1935213 | 651-1935213 | https://www.mouser.co.uk/ProductDetail/Phoenix-Contact/1935213?qs=wd%252Bw3mUqFrnK4kINj%2Fk1Qg%3D%3D
4 | 1N4007FFG | 1N4007FFG | DIOAD1405W86L465D235 | D1, D2, D3, D4 | Rectifiers 1000V 1A Standard |  |  | Rectifiers 1000V 1A Standard | mm | onsemi | 1N4007FFG | 863-1N4007FFG | https://www.mouser.co.uk/ProductDetail/onsemi/1N4007FFG?qs=y2kkmE52mdPFE87Rxbyfgw%3D%3D
2 | 220 | R-US_0411/15 | 0411/15 | R2, R3 | RESISTOR, American symbol | [8 empty] | 2 | R
1 | 300k | R-US_0411/15 | 0411/15 | R4 | RESISTOR, American symbol | [8 empty] | 2 | R
1 | 330 | R-US_0411/15 | 0411/15 | R6 | RESISTOR, American symbol | [8 empty] | 2 | R
6 | 68u | 500HXW68MEFR14.5X45 | CAPPRD750W80D1475H4700 | C1, C2, C3, C5, C6, C7 | Aluminum Electrolytic Capacitors - Radial Leaded GENERAL PURPOSE ELECTROLYTIC CAPACITORS |  |  | Aluminum Electrolytic Capacitors - Radial Leaded GENERAL PURPOSE ELECTROLYTIC CAPACITORS | 47mm | Rubycon | 500HXW68MEFR14.5X45
1 | TPB2,54 | TPB2,54 | B2,54 | TP1 | Test pad | [8 empty] | 3
3 | UCY2E220MPD1TD | UCY2E220MPD1TD | CAPPRD500W60D1025H1750 | C4, C8, C9 | Aluminum Electrolytic Capacitors - Radial Leaded 22uF 250V 20% AEC-Q200 |  |  | Aluminum Electrolytic Capacitors - Radial Leaded 22uF 250V 20% AEC-Q200 | 17.5mm | Nichicon | UCY2E220MPD1TD | 647-UCY2E220MPD1TD | https://www.mouser.co.uk/ProductDetail/Nichicon/UCY2E220MPD1TD?qs=JgOBn5pVFooNXIGMeLbPFg%3D%3D

## Dual AK4493 DAC BOM
Qty | Value | Device | Package | Parts | Description | ARROW_PART_NUMBER | ARROW_PRICE-STOCK | BOM | DESCRIPTION | HEIGHT | MANUFACTURER_NAME | MANUFACTURER_PART_NUMBER | MOUSER_PART_NUMBER | MOUSER_PRICE-STOCK | POPULARITY | PROD_ID | SPICEPREFIX
3 |  | CONN_02 | 1X02 | J1, J2, J14 | Multi connection point. Often used as Generic Header-pin footprint for 0.1 inch spaced/style header connections
2 |  | CONN_06SILK_FEMALE_PTH | 1X06 | J4, J13 | Multi connection point. Often used as Generic Header-pin footprint for 0.1 inch spaced/style header connections | [10 empty] | CONN-08437
9 |  | CONN_07 | 1X07 | J3, J5, J6, J7, J8, J9, J10, J11, J12 | Multi connection point. Often used as Generic Header-pin footprint for 0.1 inch spaced/style header connections | [10 empty] | Combine 8288+14485
2 |  | SJ | SJ | SMUTE1, SMUTE2 | SMD solder JUMPER | [9 empty] | 3
2 |  | SJ2W | SJ_2 | DIF1, DIF3 | SMD solder JUMPER | [9 empty] | 1
6 | 0.1u | EMF212B7104KGHT | CAPC2012X135N | C21A, C21B, C21C, C21D, C21E, C21F | Multilayer Ceramic Capacitors MLCC - SMD/SMT 0805 16VDC 0.1uF 10% X7R AEC-Q200 |  |  |  | Multilayer Ceramic Capacitors MLCC - SMD/SMT 0805 16VDC 0.1uF 10% X7R AEC-Q200 | 1.35mm | TAIYO YUDEN | EMF212B7104KGHT | 963-EMF212B7104KGHT | https://www.mouser.co.uk/ProductDetail/Taiyo-Yuden/EMF212B7104KGHT?qs=%252B6g0mu59x7JRGtoE3odDgw%3D%3D
5 | 0.1u, Ceramic Capacitor X7R | EMF212B7104KGHT | CAPC2012X135N | C22A, C23A, C24A, C28A, C28B | Multilayer Ceramic Capacitors MLCC - SMD/SMT 0805 16VDC 0.1uF 10% X7R AEC-Q200 |  |  |  | Multilayer Ceramic Capacitors MLCC - SMD/SMT 0805 16VDC 0.1uF 10% X7R AEC-Q200 | 1.35mm | TAIYO YUDEN | EMF212B7104KGHT | 963-EMF212B7104KGHT | https://www.mouser.co.uk/ProductDetail/Taiyo-Yuden/EMF212B7104KGHT?qs=%252B6g0mu59x7JRGtoE3odDgw%3D%3D
16 | 0.1u, Ceramic Capacitor X7R | EMK107B7104KA-T | CAPC1608X95N | C2A1, C2A2, C4A1, C4A2, C6A1, C6A2, C8A1, C8A2, C10A1, C10A2, C12A1, C12A2, C14A1, C14A2, C16A1, C16A2 | EMK107B7104KA-T 0.1F +/-10% 16V Ceramic Capacitor X7R 0603 |  |  |  | EMK107B7104KA-T 0.1F +/-10% 16V Ceramic Capacitor X7R 0603 | 0.95mm | TAIYO YUDEN | EMK107B7104KA-T | 963-EMK107B7104KA-T | https://www.mouser.co.uk/ProductDetail/TAIYO-YUDEN/EMK107B7104KA-T?qs=I6KAKw0tg2ybqzX8hKPgfw%3D%3D
1 | 0.1uF, X7R | EMF212B7104KGHT | CAPC2012X135N | C1A | Multilayer Ceramic Capacitors MLCC - SMD/SMT 0805 16VDC 0.1uF 10% X7R AEC-Q200 |  |  |  | Multilayer Ceramic Capacitors MLCC - SMD/SMT 0805 16VDC 0.1uF 10% X7R AEC-Q200 | 1.35mm | TAIYO YUDEN | EMF212B7104KGHT | 963-EMF212B7104KGHT | https://www.mouser.co.uk/ProductDetail/Taiyo-Yuden/EMF212B7104KGHT?qs=%252B6g0mu59x7JRGtoE3odDgw%3D%3D
1 | 10K, Resistor 1% | RCS080510K0FKEA | RESC2012X50N | R5A | Res Thick Film 0805 10K Ohm 1% 0.4W +/-100ppm/C Pad SMD Automotive T/R |  |  |  | Res Thick Film 0805 10K Ohm 1% 0.4W +/-100ppm/C Pad SMD Automotive T/R | 0.5mm | Vishay | RCS080510K0FKEA | 71-RCS080510K0FKEA | https://www.mouser.com/Search/Refine.aspx?Keyword=71-RCS080510K0FKEA
6 | 10u | EMK212BB7106KG-T | CAPC2012X135N | C20A, C20B, C20C, C20D, C20E, C20F | Multilayer Ceramic Capacitors MLCC - SMD/SMT 10uF 16V X7R 10% 0805 |  |  |  | Multilayer Ceramic Capacitors MLCC - SMD/SMT 10uF 16V X7R 10% 0805 | 1.35mm | TAIYO YUDEN | EMK212BB7106KG-T | 963-EMK212BB7106KG-T | https://www.mouser.co.uk/ProductDetail/TAIYO-YUDEN/EMK212BB7106KG-T?qs=vF%252B8ahGVilemLVRka0hELA%3D%3D
6 | 1k | CHP0805-FX-1001ELF | RESC2012X60N | R6A, R6B, R6C, R6D, R6E, R6F | BOURNS - CHP0805-FX-1001ELF - SMD Chip Resistor, 0805 [2012 Metric], 1 kohm, CHP Series, 200 V, Thick Film, 500 mW |  |  |  | BOURNS - CHP0805-FX-1001ELF - SMD Chip Resistor, 0805 [2012 Metric], 1 kohm, CHP Series, 200 V, Thick Film, 500 mW | 0.6mm | Bourns | CHP0805-FX-1001ELF | 652-CHP0805FX1001ELF | https://www.mouser.co.uk/ProductDetail/Bourns/CHP0805-FX-1001ELF?qs=lc2O%252BfHJPVYkHmuBCgSoNQ%3D%3D
2 | 2.2k, 1% | RCS08052K20FKEA | RCS0805_E3 | R10, R20 | Res Thick Film 0805 2.2K Ohm 1% 0.4W +/-100ppm/C Conformal Coated Pad SMD T/R |  |  |  | Res Thick Film 0805 2.2K Ohm 1% 0.4W +/-100ppm/C Conformal Coated Pad SMD T/R | mm | Vishay | RCS08052K20FKEA | 71-RCS08052K20FKEA | https://www.mouser.com/Search/Refine.aspx?Keyword=71-RCS08052K20FKEA
6 | 200k | RR1220P-204-D | R0805 | R8A, R8B, R8C, R8D, R8E, R8F | RESISTOR, 0805 200 KOhm +/- 0.5% 0.1 W |  |  |  | RESISTOR, 0805 200 KOhm +/- 0.5% 0.1 W | mm | Susumu | RR1220P-204-D | 754-RR1220P-204D | https://www.mouser.com/Search/Refine.aspx?Keyword=754-RR1220P-204D
1 | 2200uF, 10V | APSG160ELL222MJ20S | CAPPRD500W60D1025H2150 | C11B | Aluminum Organic Polymer Capacitors 16V 2200uF 20% Tol. |  |  |  | Aluminum Organic Polymer Capacitors 16V 2200uF 20% Tol. | 21.5mm | Chemi-Con | APSG160ELL222MJ20S | 661-APSG160E222MJ20S | https://www.mouser.co.uk/ProductDetail/United-Chemi-Con/APSG160ELL222MJ20S?qs=nxZbHzLpdvcUAIXRVD5aZg%3D%3D
6 | 22u | EMK316BB7226ML-T | C1206 | C19A, C19B, C19C, C19D, C19E, C19F | Multilayer Ceramic Capacitors MLCC - SMD/SMT 22uF 16V X7R +/-20% 1206 Gen Purp |  |  |  | Multilayer Ceramic Capacitors MLCC - SMD/SMT 22uF 16V X7R +/-20% 1206 Gen Purp | 1.8mm | TAIYO YUDEN | EMK316BB7226ML-T | 963-EMK316BB7226ML-T | https://www.mouser.co.uk/ProductDetail/TAIYO-YUDEN/EMK316BB7226ML-T?qs=EPmvyOv1YlPvyo1ebMxtFg%3D%3D
6 | 33k | CPF0805B51KE1 | R0805 | R7A, R7B, R7C, R7D, R7E, R7F | NEOHM - TE CONNECTIVITY - CPF0805B51KE1 - SMD Chip Resistor, 51 kohm, +/- 0.1%, 100 mW, 0805 [2012 Metric], Thin Film, Precision Low TCR |  |  |  | NEOHM - TE CONNECTIVITY - CPF0805B51KE1 - SMD Chip Resistor, 51 kohm, +/- 0.1%, 100 mW, 0805 [2012 Metric], Thin Film, Precision Low TCR | 0.65mm | TE Connectivity | CPF0805B51KE1 | 279-CPF0805B51KE1 | https://www.mouser.co.uk/ProductDetail/TE-Connectivity-Holsworthy/CPF0805B51KE1?qs=iJVBkmKXgrkfOCLIw017vA%3D%3D
6 | 4.7u | EMK212ABJ475KG-T | CAPC2013X140N | C18A, C18B, C18C, C18D, C18E, C18F | Taiyo Yuden 4.7uF Multilayer Ceramic Capacitor MLCC 16V dc +/-10% X5R Dielectric 0805 SMD, Max. Temp. +85C |  |  |  | Taiyo Yuden 4.7uF Multilayer Ceramic Capacitor MLCC 16V dc +/-10% X5R Dielectric 0805 SMD, Max. Temp. +85C | 1.4mm | TAIYO YUDEN | EMK212ABJ475KG-T | 963-EMK212ABJ475KG-T | https://www.mouser.co.uk/ProductDetail/Taiyo-Yuden/EMK212ABJ475KG-T?qs=Va%252BXcMGJzEtDqSLhA2RQmA%3D%3D
4 | 4.7u, Ceramic Capacitor X7R | EMK212ABJ475KG-T | CAPC2013X140N | C26A, C26B, C27A, C27B | Taiyo Yuden 4.7uF Multilayer Ceramic Capacitor MLCC 16V dc +/-10% X5R Dielectric 0805 SMD, Max. Temp. +85C |  |  |  | Taiyo Yuden 4.7uF Multilayer Ceramic Capacitor MLCC 16V dc +/-10% X5R Dielectric 0805 SMD, Max. Temp. +85C | 1.4mm | TAIYO YUDEN | EMK212ABJ475KG-T | 963-EMK212ABJ475KG-T | https://www.mouser.co.uk/ProductDetail/Taiyo-Yuden/EMK212ABJ475KG-T?qs=Va%252BXcMGJzEtDqSLhA2RQmA%3D%3D
3 | 470u | RNE1C471MDN1 | CAPPRD350W60D825H1300 | C25A, C25B, C25C | Cap Aluminum Polymer 470uF 16VDC 20% (8 X 11.5mm) Radial 3.5mm 0.01 Ohm 5400mA 2000h 105C Bulk |  |  |  | Cap Aluminum Polymer 470uF 16VDC 20% (8 X 11.5mm) Radial 3.5mm 0.01 Ohm 5400mA 2000h 105C Bulk | 13mm | Nichicon | RNE1C471MDN1 | 647-RNE1C471MDN | https://www.mouser.co.uk/ProductDetail/Nichicon/RNE1C471MDN1?qs=3cDLNOBdYaXMZQrMc3zVvg%3D%3D
8 | 647-RNU1A100MDSASQ | RNU1A100MDSASQ | CAPPRD150W45D450H600 | C9A, C9B, C13A, C13B, C15A, C15B, C17A, C17B | Aluminum Organic Polymer Capacitors 10 Volt 10uF 20% |  |  |  | Aluminum Organic Polymer Capacitors 10 Volt 10uF 20% | 6mm | Nichicon | RNU1A100MDSASQ | 647-RNU1A100MDSASQ | https://www.mouser.co.uk/ProductDetail/Nichicon/RNU1A100MDSASQ?qs=eL6fcoQH66Plszdei%2FxZtw%3D%3D
3 | 80-A758BG106M1EAAE70 | A758BG106M1EAAE070 | CAPPRD200W55D500H800 | C3B, C5A, C5B | A758, Aluminum, Polymer Aluminum, 10 uF, 20%, 25 VDC, -55/+105C, 105C, -55C, 105C, 5,000 Hrs, 10 % , 70 mOhms, 120 uA, 5mm, 7mm, Lead Spacing = 2mm, 19mm, 1000 |  |  |  | A758, Aluminum, Polymer Aluminum, 10 uF, 20%, 25 VDC, -55/+105C, 105C, -55C, 105C, 5,000 Hrs, 10 % , 70 mOhms, 120 uA, 5mm, 7mm, Lead Spacing = 2mm, 19mm, 1000 | 8mm | KEMET | A758BG106M1EAAE070 | 80-A758BG106M1EAAE70 | https://www.mouser.co.uk/ProductDetail/KEMET/A758BG106M1EAAE070?qs=M6jHmRuQorU1WkHVIs6y3Q%3D%3D
1 | 80-A758BG106M1EAAE70 | RNU1A100MDSASQ | CAPPRD150W45D450H600 | C3A | Aluminum Organic Polymer Capacitors 10 Volt 10uF 20% |  |  |  | Aluminum Organic Polymer Capacitors 10 Volt 10uF 20% | 6mm | Nichicon | RNU1A100MDSASQ | 647-RNU1A100MDSASQ | https://www.mouser.co.uk/ProductDetail/Nichicon/RNU1A100MDSASQ?qs=eL6fcoQH66Plszdei%2FxZtw%3D%3D
2 | AK4493 | AK4493 | LQFP48_ | IC2, IC3 | Quality Oriented 32-Bit 2ch DAC
2 | APSG160ELL222MJ20S | APSG160ELL222MJ20S | CAPPRD500W60D1025H2150 | C7B, C11A | Aluminum Organic Polymer Capacitors 16V 2200uF 20% Tol. |  |  |  | Aluminum Organic Polymer Capacitors 16V 2200uF 20% Tol. | 21.5mm | Chemi-Con | APSG160ELL222MJ20S | 661-APSG160E222MJ20S | https://www.mouser.co.uk/ProductDetail/United-Chemi-Con/APSG160ELL222MJ20S?qs=nxZbHzLpdvcUAIXRVD5aZg%3D%3D
1 | I2SOVERUSBV3 | I2SOVERUSBV3 | I2SOVERUSBV3 | BD1 | Asynchronous audio transfer at sampling rates up to 768 kHz and 32 bit |  |  | Yes | Asynchronous audio transfer at sampling rates up to 768 kHz and 32 bit
2 | LP5907-1.8V | LP5907-1.8V | SOT95P280X145-5N | LDO7, LDO8 | 250-mA ultra-low-noise low-IQ low-dropout (LDO) linear regulator | LP5907MFX-1.8/NOPB | https://www.arrow.com/en/products/lp5907mfx-1.8nopb/texas-instruments?region=nac |  | 250-mA ultra-low-noise low-IQ low-dropout (LDO) linear regulator | 1.45mm | Texas Instruments | LP5907MFX-1.8/NOPB | 595-LP5907MFX-1.8NPB | https://www.mouser.co.uk/ProductDetail/Texas-Instruments/LP5907MFX-1.8-NOPB?qs=biyDIajrTn5jh5ArkSZeqw%3D%3D
6 | LT3042 | LT3042 | SOP50P490X110-11N | LDO1, LDO2, LDO3, LDO4, LDO5, LDO6 | LINEAR TECHNOLOGY - LT3042EMSE#PBF - LDO, ADJ, 0.2A, 0V-15V, MSOP-10 |  |  |  | LINEAR TECHNOLOGY - LT3042EMSE#PBF - LDO, ADJ, 0.2A, 0V-15V, MSOP-10 | 1.1mm | Linear Technology | LT3042EMSE#PBF | 584-LT3042EMSE#PBF | https://www.mouser.co.uk/ProductDetail/Analog-Devices-Linear-Technology/LT3042EMSEPBF?qs=oahfZPh6IAJ3XP16d20ITw%3D%3D
1 | Not Pop. | R-POLR0805 | R0805-POL | R21A | RESISTOR, American symbol | [9 empty] | 0 |  | R
1 | RNU1A100MDSASQ | RNU1A100MDSASQ | CAPPRD150W45D450H600 | C7A | Aluminum Organic Polymer Capacitors 10 Volt 10uF 20% |  |  |  | Aluminum Organic Polymer Capacitors 10 Volt 10uF 20% | 6mm | Nichicon | RNU1A100MDSASQ | 647-RNU1A100MDSASQ | https://www.mouser.co.uk/ProductDetail/Nichicon/RNU1A100MDSASQ?qs=eL6fcoQH66Plszdei%2FxZtw%3D%3D
8 | RT0603DRE075R1L | RT0603DRE075R1L | RESC1608X55N | R1A, R1B, R2A, R2B, R3A, R3B, R4A, R4B | Thin Film Resistors - SMD 1/10W 5.1 ohm .5% 50ppm |  |  |  | Thin Film Resistors - SMD 1/10W 5.1 ohm .5% 50ppm | 0.55mm | YAGEO | RT0603DRE075R1L
3 | SHORTA5 | SHORTA5 | SHORT_ALL-50 | SH1, SH2, SH3 | Short between two nets |  |  | No | Short between two nets
1 | SN74ABT273DBR | SN74ABT273DBR | SOP65P780X200-20N | IC4A | Octal Edge-Triggered D-Type Flip-Flops With Clear |  |  |  | Octal Edge-Triggered D-Type Flip-Flops With Clear | 2mm | Texas Instruments | SN74ABT273DBR | 595-SN74ABT273DBR | https://www.mouser.co.uk/ProductDetail/Texas-Instruments/SN74ABT273DBR?qs=X1HXWTtiZ0RWq%2Fv0JNOEpw%3D%3D

## Output Stage BOM
Qty | Value | Device | Footprint Name | Parts | Detailed Description | ARROW_PART_NUMBER | ARROW_PRICE-STOCK | BOM | DESCRIPTION | HEIGHT | MANUFACTURER_NAME | MANUFACTURER_PART_NUMBER | MOUSER_PART_NUMBER | MOUSER_PRICE-STOCK | PROD_ID
2 |  | CONN_06SILK_FEMALE_PTH | 1X06 | J2, J13 | Multi connection point. Often used as Generic Header-pin footprint for 0.1 inch spaced/style header connections | [9 empty] | CONN-08437
2 | 0.1uF, 35V | MKS4B031002A00JC00 | MKS4B031002A00JC00 | C2, C10 | Film Capacitors MKS 4 0.1 uF 50 VDC 2.5x7x10 PCM 7.5 |  |  |  | Film Capacitors MKS 4 0.1 uF 50 VDC 2.5x7x10 PCM 7.5 | 7mm | WIMA | MKS4B031002A00JC00 | 505-MKS4B0312AJC | https://www.mouser.co.uk/ProductDetail/WIMA/MKS4B031002A00JC00?qs=2G4irm%2FqADy9MV8AUfKNYA%3D%3D
2 | 0.5uF/400V | MKP4G034705D00KSSD | MKP4G034705D00KSSD | C4, C18 | 0.47 F Film Capacitor 220V 400V Polypropylene (PP), Metallized Radial |  |  |  | 0.47 F Film Capacitor 220V 400V Polypropylene (PP), Metallized Radial | 16.5mm | WIMA | MKP4G034705D00KSSD | 505-MKP4G034705DKSSD | http://www.mouser.com/Search/ProductDetail.aspx?qs=sJjjjplDs9uaOctv9bTMfA%3d%3d
8 | 100uF | UFW1H101MPD1TD | CAPPRD350W60D825H1300 | C11, C12, C13, C14, C15, C24, C25, C26 | Aluminum Electrolytic Capacitors - Radial Leaded 100uF 50 Volts 20% | UFW1H101MPD1TD | https://www.arrow.com/en/products/ufw1h101mpd1td/nichicon |  | Aluminum Electrolytic Capacitors - Radial Leaded 100uF 50 Volts 20% | 13mm | Nichicon | UFW1H101MPD1TD | 647-UFW1H101MPD1TD | https://www.mouser.co.uk/ProductDetail/Nichicon/UFW1H101MPD1TD?qs=WJSLByB5Mu30jPPJ2KiG3A%3D%3D
8 | 10k | LR1F10K | RESAD1540W55L620D230 | R11, R19, R20, R21, R22, R28, R29, R30 | Metal film resistor, 10K 0.6W TE Connectivity LR1F Series Axial Metal Film Resistor 10k |  |  |  | Metal film resistor, 10K 0.6W TE Connectivity LR1F Series Axial Metal Film Resistor 10k | mm | TE Connectivity | LR1F10K | 279-LR1F10K | https://www.mouser.co.uk/ProductDetail/TE-Connectivity-Holsworthy/LR1F10K?qs=ip69W3eHERWDLLWs2Qv0Lg%3D%3D
4 | 150* | LR1F150R | RESAD1540W55L620D230 | R5, R8, R9, R10 | TE Connectivity LR1F Series Axial Metal Film Resistor 150 +/-1% 0.6W +/-50ppm/C |  |  |  | TE Connectivity LR1F Series Axial Metal Film Resistor 150 +/-1% 0.6W +/-50ppm/C | mm | TE Connectivity | LR1F150R
8 | 182 | MF0207FTE52-182R | RESAD1590W60L630D240 | R12, R14, R16, R18, R23, R24, R25, R26 | Metal Film Resistors - Through Hole 0.6W 1% 182 ohm 50pp m |  |  |  | Metal Film Resistors - Through Hole 0.6W 1% 182 ohm 50pp m | mm | YAGEO | MF0207FTE52-182R
1 | 1935190 | 1935190 | 1935190 | J1 | PCB terminal block, nominal current: 17.5 A, rated voltage (III/2): 400 V, nominal cross section: 1.5 mm?, Number of potentials: 5, Number of rows: 1, Number of positions per row: 5, product range: PT 1,5/..-H, pitch: 5 mm, connection method: Screw connection with wire protector, mounting: Wave soldering, conductor/PCB connection direction: 0 ?, color: green, Pin layout: Linear pinning, Solder pin [P]: 3.5 mm, type of packaging: packed in cardboard |  |  |  | PCB terminal block, nominal current: 17.5 A, rated voltage (III/2): 400 V, nominal cross section: 1.5 mm?, Number of potentials: 5, Number of rows: 1, Number of positions per row: 5, product range: PT 1,5/..-H, pitch: 5 mm, connection method: Screw connection with wire protector, mounting: Wave soldering, conductor/PCB connection direction: 0 ?, color: green, Pin layout: Linear pinning, Solder pin [P]: 3.5 mm, type of packaging: packed in cardboard | 11.55mm | Phoenix Contact | 1935190 | 651-1935190 | https://www.mouser.co.uk/ProductDetail/Phoenix-Contact/1935190?qs=QWULklcAmSS%2FS46GSzyZOw%3D%3D
2 | 1M* | LR1F1M0 | RESAD1540W60L620D230 | R3, R7 | TE Connectivity Axial Metal Film Resistor 1m +/-1% 0.6W +/-50ppm/C |  |  |  | TE Connectivity Axial Metal Film Resistor 1m +/-1% 0.6W +/-50ppm/C | mm | TE Connectivity | LR1F1M0 | 279-LR1F1M0 | https://www.mouser.co.uk/ProductDetail/TE-Connectivity-Holsworthy/LR1F1M0?qs=ip69W3eHERVt%2FmQVAugcSg%3D%3D
2 | 1uF/16V | MKP2C041001N00MN00 | MKP2C041001N00MN00 | C1, C16 | Film Capacitors MKP 2 1.0 uF 63 VDC 11x16x7.2 PCM 5 |  |  |  | Film Capacitors MKP 2 1.0 uF 63 VDC 11x16x7.2 PCM 5 | 16mm | WIMA | MKP2C041001N00MN00 | 505-MKP2C0411NMN | https://www.mouser.co.uk/ProductDetail/WIMA/MKP2C041001N00MN00?qs=RB4whv9F6rzjnMhXY4f0hA%3D%3D
2 | 1uF/400V | MKP4G041005I00JSSD | MKP4G041005I00JSSD | C9, C23 | Film Capacitors 1uF 400 Volts 5% |  |  |  | Film Capacitors 1uF 400 Volts 5% | 21mm | WIMA | MKP4G041005I00JSSD | 505-MKP4G041005I00JS | https://www.mouser.co.uk/ProductDetail/WIMA/MKP4G041005I00JSSD?qs=JZ%252BiKJYxjZXJVyWNRtSklQ%3D%3D
2 | 30uF/400V | DCP4G053006ID2KSSD | DCP4G053006ID2KSSD | C7, C21 | Film Capacitors DC-LINK MKP 4 30.0 uF 400 VDC 17x34.5x31.5 PCM 27.5 |  |  |  | Film Capacitors DC-LINK MKP 4 30.0 uF 400 VDC 17x34.5x31.5 PCM 27.5 | 34.5mm | WIMA | DCP4G053006ID2KSSD | 505-DCP4G0536ID2KSSD | https://www.mouser.co.uk/ProductDetail/WIMA/DCP4G053006ID2KSSD?qs=RB4whv9F6rwxZ2Ey0tRejg%3D%3D
8 | 47kOhm | LR1F47K | RESAD1540W55L620D230 | R1, R2, R4, R6, R13, R15, R17, R27 | TE Connectivity LR1F Series Axial Metal Film Resistor 47k +/-1% 0.6W +/-50ppm/C |  |  |  | TE Connectivity LR1F Series Axial Metal Film Resistor 47k +/-1% 0.6W +/-50ppm/C | mm | TE Connectivity | LR1F47K | 279-LR1F47K | https://www.mouser.co.uk/ProductDetail/TE-Connectivity-Holsworthy/LR1F47K?qs=ip69W3eHERWQ8q3y81tH5w%3D%3D
2 | MKP2C041001N00MN00 | MKP2C041001N00MN00 | MKP2C041001N00MN00 | C5, C6 | Film Capacitors MKP 2 1.0 uF 63 VDC 11x16x7.2 PCM 5 |  |  |  | Film Capacitors MKP 2 1.0 uF 63 VDC 11x16x7.2 PCM 5 | 16mm | WIMA | MKP2C041001N00MN00 | 505-MKP2C0411NMN | https://www.mouser.co.uk/ProductDetail/WIMA/MKP2C041001N00MN00?qs=RB4whv9F6rzjnMhXY4f0hA%3D%3D
1 | SHORTA5 | SHORTA5 | SHORT_ALL-50 | SH1 | Short between two nets |  |  | No | Short between two nets
1 | SJ-63033A | SJ-63033A | SJ63033A | J3 | 6.35 mm, Stereo, Right Angle, Through Hole Mount, 3 Conductors, 0 Internal Switches, Audio Jack Connector |  |  |  | 6.35 mm, Stereo, Right Angle, Through Hole Mount, 3 Conductors, 0 Internal Switches, Audio Jack Connector | 12.3mm | CUI Devices | SJ-63033A
2 | VT9-PT | VT9-PT | VT9-PT | SX1, SX2 | VACUUM TUBE SOCKET

## Master List
PSU
Qty | Value | Device | Package | Parts | Description | DESCRIPTION | HEIGHT | MANUFACTURER_NAME | MANUFACTURER_PART_NUMBER | MOUSER_PART_NUMBER | MOUSER_PRICE-STOCK
1 | 100k | R-US_0411/15 | 0411/15 | R5 | RESISTOR, American symbol
1 | 1935161 | 1935161 | 1935161 | J1 | Phoenix Contact COMBICON PT PCB Terminal Block, 2 Way/Pole, Screw Terminals, 26 14 AWG Through Hole, Nylon | Phoenix Contact COMBICON PT PCB Terminal Block, 2 Way/Pole, Screw Terminals, 26 14 AWG Through Hole, Nylon | 11.55mm | Phoenix Contact | 1935161 | 651-1935161 | https://www.mouser.co.uk/ProductDetail/Phoenix-Contact/1935161?qs=W3wJikR1%252BS6eKzfFl8Rbew%3D%3D
2 | 1935213 | 1935213 | 1935213 | IN, OUT | Fixed Terminal Blocks PT 1.5/7-5.0-H | Fixed Terminal Blocks PT 1.5/7-5.0-H | 11.55mm | Phoenix Contact | 1935213 | 651-1935213 | https://www.mouser.co.uk/ProductDetail/Phoenix-Contact/1935213?qs=wd%252Bw3mUqFrnK4kINj%2Fk1Qg%3D%3D
4 | 1N4007FFG | 1N4007FFG | DIOAD1405W86L465D235 | D1, D2, D3, D4 | Rectifiers 1000V 1A Standard | Rectifiers 1000V 1A Standard | mm | onsemi | 1N4007FFG | 863-1N4007FFG | https://www.mouser.co.uk/ProductDetail/onsemi/1N4007FFG?qs=y2kkmE52mdPFE87Rxbyfgw%3D%3D
2 | 220 | R-US_0411/15 | 0411/15 | R2, R3 | RESISTOR, American symbol
1 | 300k | R-US_0411/15 | 0411/15 | R4 | RESISTOR, American symbol
1 | 330 | R-US_0411/15 | 0411/15 | R6 | RESISTOR, American symbol
6 | 68u | 500HXW68MEFR14.5X45 | CAPPRD750W80D1475H4700 | C1, C2, C3, C5, C6, C7 | Aluminum Electrolytic Capacitors - Radial Leaded GENERAL PURPOSE ELECTROLYTIC CAPACITORS | Aluminum Electrolytic Capacitors - Radial Leaded GENERAL PURPOSE ELECTROLYTIC CAPACITORS | 47mm | Rubycon | 500HXW68MEFR14.5X45
1 | TPB2,54 | TPB2,54 | B2,54 | TP1 | Test pad
3 | UCY2E220MPD1TD | UCY2E220MPD1TD | CAPPRD500W60D1025H1750 | C4, C8, C9 | Aluminum Electrolytic Capacitors - Radial Leaded 22uF 250V 20% AEC-Q200 | Aluminum Electrolytic Capacitors - Radial Leaded 22uF 250V 20% AEC-Q200 | 17.5mm | Nichicon | UCY2E220MPD1TD | 647-UCY2E220MPD1TD | https://www.mouser.co.uk/ProductDetail/Nichicon/UCY2E220MPD1TD?qs=JgOBn5pVFooNXIGMeLbPFg%3D%3D
Dual AK4493 DAC
Qty | Value | Device | Package | Parts | Description | DESCRIPTION | HEIGHT | MANUFACTURER_NAME | MANUFACTURER_PART_NUMBER | MOUSER_PART_NUMBER | MOUSER_PRICE-STOCK
3 |  | CONN_02 | 1X02 | J1, J2, J14 | Multi connection point. Often used as Generic Header-pin footprint for 0.1 inch spaced/style header connections
2 |  | CONN_06SILK_FEMALE_PTH | 1X06 | J4, J13 | Multi connection point. Often used as Generic Header-pin footprint for 0.1 inch spaced/style header connections
9 |  | CONN_07 | 1X07 | J3, J5, J6, J7, J8, J9, J10, J11, J12 | Multi connection point. Often used as Generic Header-pin footprint for 0.1 inch spaced/style header connections
2 |  | SJ | SJ | SMUTE1, SMUTE2 | SMD solder JUMPER
2 |  | SJ2W | SJ_2 | DIF1, DIF3 | SMD solder JUMPER
6 | 0.1u | EMF212B7104KGHT | CAPC2012X135N | C21A, C21B, C21C, C21D, C21E, C21F | Multilayer Ceramic Capacitors MLCC - SMD/SMT 0805 16VDC 0.1uF 10% X7R AEC-Q200 | Multilayer Ceramic Capacitors MLCC - SMD/SMT 0805 16VDC 0.1uF 10% X7R AEC-Q200 | 1.35mm | TAIYO YUDEN | EMF212B7104KGHT | 963-EMF212B7104KGHT | https://www.mouser.co.uk/ProductDetail/Taiyo-Yuden/EMF212B7104KGHT?qs=%252B6g0mu59x7JRGtoE3odDgw%3D%3D
5 | 0.1u, Ceramic Capacitor X7R | EMF212B7104KGHT | CAPC2012X135N | C22A, C23A, C24A, C28A, C28B | Multilayer Ceramic Capacitors MLCC - SMD/SMT 0805 16VDC 0.1uF 10% X7R AEC-Q200 | Multilayer Ceramic Capacitors MLCC - SMD/SMT 0805 16VDC 0.1uF 10% X7R AEC-Q200 | 1.35mm | TAIYO YUDEN | EMF212B7104KGHT | 963-EMF212B7104KGHT | https://www.mouser.co.uk/ProductDetail/Taiyo-Yuden/EMF212B7104KGHT?qs=%252B6g0mu59x7JRGtoE3odDgw%3D%3D
16 | 0.1u, Ceramic Capacitor X7R | EMK107B7104KA-T | CAPC1608X95N | C2A1, C2A2, C4A1, C4A2, C6A1, C6A2, C8A1, C8A2, C10A1, C10A2, C12A1, C12A2, C14A1, C14A2, C16A1, C16A2 | EMK107B7104KA-T 0.1F +/-10% 16V Ceramic Capacitor X7R 0603 | EMK107B7104KA-T 0.1F +/-10% 16V Ceramic Capacitor X7R 0603 | 0.95mm | TAIYO YUDEN | EMK107B7104KA-T | 963-EMK107B7104KA-T | https://www.mouser.co.uk/ProductDetail/TAIYO-YUDEN/EMK107B7104KA-T?qs=I6KAKw0tg2ybqzX8hKPgfw%3D%3D
1 | 0.1uF, X7R | EMF212B7104KGHT | CAPC2012X135N | C1A | Multilayer Ceramic Capacitors MLCC - SMD/SMT 0805 16VDC 0.1uF 10% X7R AEC-Q200 | Multilayer Ceramic Capacitors MLCC - SMD/SMT 0805 16VDC 0.1uF 10% X7R AEC-Q200 | 1.35mm | TAIYO YUDEN | EMF212B7104KGHT | 963-EMF212B7104KGHT | https://www.mouser.co.uk/ProductDetail/Taiyo-Yuden/EMF212B7104KGHT?qs=%252B6g0mu59x7JRGtoE3odDgw%3D%3D
1 | 10K, Resistor 1% | RCS080510K0FKEA | RESC2012X50N | R5A | Res Thick Film 0805 10K Ohm 1% 0.4W +/-100ppm/C Pad SMD Automotive T/R | Res Thick Film 0805 10K Ohm 1% 0.4W +/-100ppm/C Pad SMD Automotive T/R | 0.5mm | Vishay | RCS080510K0FKEA | 71-RCS080510K0FKEA | https://www.mouser.com/Search/Refine.aspx?Keyword=71-RCS080510K0FKEA
6 | 10u | EMK212BB7106KG-T | CAPC2012X135N | C20A, C20B, C20C, C20D, C20E, C20F | Multilayer Ceramic Capacitors MLCC - SMD/SMT 10uF 16V X7R 10% 0805 | Multilayer Ceramic Capacitors MLCC - SMD/SMT 10uF 16V X7R 10% 0805 | 1.35mm | TAIYO YUDEN | EMK212BB7106KG-T | 963-EMK212BB7106KG-T | https://www.mouser.co.uk/ProductDetail/TAIYO-YUDEN/EMK212BB7106KG-T?qs=vF%252B8ahGVilemLVRka0hELA%3D%3D
6 | 1k | CHP0805-FX-1001ELF | RESC2012X60N | R6A, R6B, R6C, R6D, R6E, R6F | BOURNS - CHP0805-FX-1001ELF - SMD Chip Resistor, 0805 [2012 Metric], 1 kohm, CHP Series, 200 V, Thick Film, 500 mW | BOURNS - CHP0805-FX-1001ELF - SMD Chip Resistor, 0805 [2012 Metric], 1 kohm, CHP Series, 200 V, Thick Film, 500 mW | 0.6mm | Bourns | CHP0805-FX-1001ELF | 652-CHP0805FX1001ELF | https://www.mouser.co.uk/ProductDetail/Bourns/CHP0805-FX-1001ELF?qs=lc2O%252BfHJPVYkHmuBCgSoNQ%3D%3D
2 | 2.2k, 1% | RCS08052K20FKEA | RCS0805_E3 | R10, R20 | Res Thick Film 0805 2.2K Ohm 1% 0.4W +/-100ppm/C Conformal Coated Pad SMD T/R | Res Thick Film 0805 2.2K Ohm 1% 0.4W +/-100ppm/C Conformal Coated Pad SMD T/R | mm | Vishay | RCS08052K20FKEA | 71-RCS08052K20FKEA | https://www.mouser.com/Search/Refine.aspx?Keyword=71-RCS08052K20FKEA
6 | 200k | RR1220P-204-D | R0805 | R8A, R8B, R8C, R8D, R8E, R8F | RESISTOR, 0805 200 KOhm +/- 0.5% 0.1 W | RESISTOR, 0805 200 KOhm +/- 0.5% 0.1 W | mm | Susumu | RR1220P-204-D | 754-RR1220P-204D | https://www.mouser.com/Search/Refine.aspx?Keyword=754-RR1220P-204D
1 | 2200uF, 10V | APSG160ELL222MJ20S | CAPPRD500W60D1025H2150 | C11B | Aluminum Organic Polymer Capacitors 16V 2200uF 20% Tol. | Aluminum Organic Polymer Capacitors 16V 2200uF 20% Tol. | 21.5mm | Chemi-Con | APSG160ELL222MJ20S | 661-APSG160E222MJ20S | https://www.mouser.co.uk/ProductDetail/United-Chemi-Con/APSG160ELL222MJ20S?qs=nxZbHzLpdvcUAIXRVD5aZg%3D%3D
6 | 22u | EMK316BB7226ML-T | C1206 | C19A, C19B, C19C, C19D, C19E, C19F | Multilayer Ceramic Capacitors MLCC - SMD/SMT 22uF 16V X7R +/-20% 1206 Gen Purp | Multilayer Ceramic Capacitors MLCC - SMD/SMT 22uF 16V X7R +/-20% 1206 Gen Purp | 1.8mm | TAIYO YUDEN | EMK316BB7226ML-T | 963-EMK316BB7226ML-T | https://www.mouser.co.uk/ProductDetail/TAIYO-YUDEN/EMK316BB7226ML-T?qs=EPmvyOv1YlPvyo1ebMxtFg%3D%3D
6 | 33k | CPF0805B51KE1 | R0805 | R7A, R7B, R7C, R7D, R7E, R7F | NEOHM - TE CONNECTIVITY - CPF0805B51KE1 - SMD Chip Resistor, 51 kohm, +/- 0.1%, 100 mW, 0805 [2012 Metric], Thin Film, Precision Low TCR | NEOHM - TE CONNECTIVITY - CPF0805B51KE1 - SMD Chip Resistor, 51 kohm, +/- 0.1%, 100 mW, 0805 [2012 Metric], Thin Film, Precision Low TCR | 0.65mm | TE Connectivity | CPF0805B51KE1 | 279-CPF0805B51KE1 | https://www.mouser.co.uk/ProductDetail/TE-Connectivity-Holsworthy/CPF0805B51KE1?qs=iJVBkmKXgrkfOCLIw017vA%3D%3D
6 | 4.7u | EMK212ABJ475KG-T | CAPC2013X140N | C18A, C18B, C18C, C18D, C18E, C18F | Taiyo Yuden 4.7uF Multilayer Ceramic Capacitor MLCC 16V dc +/-10% X5R Dielectric 0805 SMD, Max. Temp. +85C | Taiyo Yuden 4.7uF Multilayer Ceramic Capacitor MLCC 16V dc +/-10% X5R Dielectric 0805 SMD, Max. Temp. +85C | 1.4mm | TAIYO YUDEN | EMK212ABJ475KG-T | 963-EMK212ABJ475KG-T | https://www.mouser.co.uk/ProductDetail/Taiyo-Yuden/EMK212ABJ475KG-T?qs=Va%252BXcMGJzEtDqSLhA2RQmA%3D%3D
4 | 4.7u, Ceramic Capacitor X7R | EMK212ABJ475KG-T | CAPC2013X140N | C26A, C26B, C27A, C27B | Taiyo Yuden 4.7uF Multilayer Ceramic Capacitor MLCC 16V dc +/-10% X5R Dielectric 0805 SMD, Max. Temp. +85C | Taiyo Yuden 4.7uF Multilayer Ceramic Capacitor MLCC 16V dc +/-10% X5R Dielectric 0805 SMD, Max. Temp. +85C | 1.4mm | TAIYO YUDEN | EMK212ABJ475KG-T | 963-EMK212ABJ475KG-T | https://www.mouser.co.uk/ProductDetail/Taiyo-Yuden/EMK212ABJ475KG-T?qs=Va%252BXcMGJzEtDqSLhA2RQmA%3D%3D
3 | 470u | RNE1C471MDN1 | CAPPRD350W60D825H1300 | C25A, C25B, C25C | Cap Aluminum Polymer 470uF 16VDC 20% (8 X 11.5mm) Radial 3.5mm 0.01 Ohm 5400mA 2000h 105C Bulk | Cap Aluminum Polymer 470uF 16VDC 20% (8 X 11.5mm) Radial 3.5mm 0.01 Ohm 5400mA 2000h 105C Bulk | 13mm | Nichicon | RNE1C471MDN1 | 647-RNE1C471MDN | https://www.mouser.co.uk/ProductDetail/Nichicon/RNE1C471MDN1?qs=3cDLNOBdYaXMZQrMc3zVvg%3D%3D
8 | 647-RNU1A100MDSASQ | RNU1A100MDSASQ | CAPPRD150W45D450H600 | C9A, C9B, C13A, C13B, C15A, C15B, C17A, C17B | Aluminum Organic Polymer Capacitors 10 Volt 10uF 20% | Aluminum Organic Polymer Capacitors 10 Volt 10uF 20% | 6mm | Nichicon | RNU1A100MDSASQ | 647-RNU1A100MDSASQ | https://www.mouser.co.uk/ProductDetail/Nichicon/RNU1A100MDSASQ?qs=eL6fcoQH66Plszdei%2FxZtw%3D%3D
3 | 80-A758BG106M1EAAE70 | A758BG106M1EAAE070 | CAPPRD200W55D500H800 | C3B, C5A, C5B | A758, Aluminum, Polymer Aluminum, 10 uF, 20%, 25 VDC, -55/+105C, 105C, -55C, 105C, 5,000 Hrs, 10 % , 70 mOhms, 120 uA, 5mm, 7mm, Lead Spacing = 2mm, 19mm, 1000 | A758, Aluminum, Polymer Aluminum, 10 uF, 20%, 25 VDC, -55/+105C, 105C, -55C, 105C, 5,000 Hrs, 10 % , 70 mOhms, 120 uA, 5mm, 7mm, Lead Spacing = 2mm, 19mm, 1000 | 8mm | KEMET | A758BG106M1EAAE070 | 80-A758BG106M1EAAE70 | https://www.mouser.co.uk/ProductDetail/KEMET/A758BG106M1EAAE070?qs=M6jHmRuQorU1WkHVIs6y3Q%3D%3D
1 | 80-A758BG106M1EAAE70 | RNU1A100MDSASQ | CAPPRD150W45D450H600 | C3A | Aluminum Organic Polymer Capacitors 10 Volt 10uF 20% | Aluminum Organic Polymer Capacitors 10 Volt 10uF 20% | 6mm | Nichicon | RNU1A100MDSASQ | 647-RNU1A100MDSASQ | https://www.mouser.co.uk/ProductDetail/Nichicon/RNU1A100MDSASQ?qs=eL6fcoQH66Plszdei%2FxZtw%3D%3D
2 | AK4493 | AK4493 | LQFP48_ | IC2, IC3 | Quality Oriented 32-Bit 2ch DAC
2 | APSG160ELL222MJ20S | APSG160ELL222MJ20S | CAPPRD500W60D1025H2150 | C7B, C11A | Aluminum Organic Polymer Capacitors 16V 2200uF 20% Tol. | Aluminum Organic Polymer Capacitors 16V 2200uF 20% Tol. | 21.5mm | Chemi-Con | APSG160ELL222MJ20S | 661-APSG160E222MJ20S | https://www.mouser.co.uk/ProductDetail/United-Chemi-Con/APSG160ELL222MJ20S?qs=nxZbHzLpdvcUAIXRVD5aZg%3D%3D
1 | I2SOVERUSBV3 | I2SOVERUSBV3 | I2SOVERUSBV3 | BD1 | Asynchronous audio transfer at sampling rates up to 768 kHz and 32 bit | Asynchronous audio transfer at sampling rates up to 768 kHz and 32 bit
2 | LP5907-1.8V | LP5907-1.8V | SOT95P280X145-5N | LDO7, LDO8 | 250-mA ultra-low-noise low-IQ low-dropout (LDO) linear regulator | 250-mA ultra-low-noise low-IQ low-dropout (LDO) linear regulator | 1.45mm | Texas Instruments | LP5907MFX-1.8/NOPB | 595-LP5907MFX-1.8NPB | https://www.mouser.co.uk/ProductDetail/Texas-Instruments/LP5907MFX-1.8-NOPB?qs=biyDIajrTn5jh5ArkSZeqw%3D%3D
6 | LT3042 | LT3042 | SOP50P490X110-11N | LDO1, LDO2, LDO3, LDO4, LDO5, LDO6 | LINEAR TECHNOLOGY - LT3042EMSE#PBF - LDO, ADJ, 0.2A, 0V-15V, MSOP-10 | LINEAR TECHNOLOGY - LT3042EMSE#PBF - LDO, ADJ, 0.2A, 0V-15V, MSOP-10 | 1.1mm | Linear Technology | LT3042EMSE#PBF | 584-LT3042EMSE#PBF | https://www.mouser.co.uk/ProductDetail/Analog-Devices-Linear-Technology/LT3042EMSEPBF?qs=oahfZPh6IAJ3XP16d20ITw%3D%3D
1 | Not Pop. | R-POLR0805 | R0805-POL | R21A | RESISTOR, American symbol
1 | RNU1A100MDSASQ | RNU1A100MDSASQ | CAPPRD150W45D450H600 | C7A | Aluminum Organic Polymer Capacitors 10 Volt 10uF 20% | Aluminum Organic Polymer Capacitors 10 Volt 10uF 20% | 6mm | Nichicon | RNU1A100MDSASQ | 647-RNU1A100MDSASQ | https://www.mouser.co.uk/ProductDetail/Nichicon/RNU1A100MDSASQ?qs=eL6fcoQH66Plszdei%2FxZtw%3D%3D
8 | RT0603DRE075R1L | RT0603DRE075R1L | RESC1608X55N | R1A, R1B, R2A, R2B, R3A, R3B, R4A, R4B | Thin Film Resistors - SMD 1/10W 5.1 ohm .5% 50ppm | Thin Film Resistors - SMD 1/10W 5.1 ohm .5% 50ppm | 0.55mm | YAGEO | RT0603DRE075R1L
3 | SHORTA5 | SHORTA5 | SHORT_ALL-50 | SH1, SH2, SH3 | Short between two nets | Short between two nets
1 | SN74ABT273DBR | SN74ABT273DBR | SOP65P780X200-20N | IC4A | Octal Edge-Triggered D-Type Flip-Flops With Clear | Octal Edge-Triggered D-Type Flip-Flops With Clear | 2mm | Texas Instruments | SN74ABT273DBR | 595-SN74ABT273DBR | https://www.mouser.co.uk/ProductDetail/Texas-Instruments/SN74ABT273DBR?qs=X1HXWTtiZ0RWq%2Fv0JNOEpw%3D%3D
Output Stage
Qty | Value | Device | Footprint Name | Parts | Detailed Description | DESCRIPTION | HEIGHT | MANUFACTURER_NAME | MANUFACTURER_PART_NUMBER | MOUSER_PART_NUMBER | MOUSER_PRICE-STOCK
2 |  | CONN_06SILK_FEMALE_PTH | 1X06 | J2, J13 | Multi connection point. Often used as Generic Header-pin footprint for 0.1 inch spaced/style header connections
2 | 0.1uF, 35V | MKS4B031002A00JC00 | MKS4B031002A00JC00 | C2, C10 | Film Capacitors MKS 4 0.1 uF 50 VDC 2.5x7x10 PCM 7.5 | Film Capacitors MKS 4 0.1 uF 50 VDC 2.5x7x10 PCM 7.5 | 7mm | WIMA | MKS4B031002A00JC00 | 505-MKS4B0312AJC | https://www.mouser.co.uk/ProductDetail/WIMA/MKS4B031002A00JC00?qs=2G4irm%2FqADy9MV8AUfKNYA%3D%3D
2 | 0.5uF/400V | MKP4G034705D00KSSD | MKP4G034705D00KSSD | C4, C18 | 0.47 F Film Capacitor 220V 400V Polypropylene (PP), Metallized Radial | 0.47 F Film Capacitor 220V 400V Polypropylene (PP), Metallized Radial | 16.5mm | WIMA | MKP4G034705D00KSSD | 505-MKP4G034705DKSSD | http://www.mouser.com/Search/ProductDetail.aspx?qs=sJjjjplDs9uaOctv9bTMfA%3d%3d
8 | 100uF | UFW1H101MPD1TD | CAPPRD350W60D825H1300 | C11, C12, C13, C14, C15, C24, C25, C26 | Aluminum Electrolytic Capacitors - Radial Leaded 100uF 50 Volts 20% | Aluminum Electrolytic Capacitors - Radial Leaded 100uF 50 Volts 20% | 13mm | Nichicon | UFW1H101MPD1TD | 647-UFW1H101MPD1TD | https://www.mouser.co.uk/ProductDetail/Nichicon/UFW1H101MPD1TD?qs=WJSLByB5Mu30jPPJ2KiG3A%3D%3D
8 | 10k | LR1F10K | RESAD1540W55L620D230 | R11, R19, R20, R21, R22, R28, R29, R30 | Metal film resistor, 10K 0.6W TE Connectivity LR1F Series Axial Metal Film Resistor 10k | Metal film resistor, 10K 0.6W TE Connectivity LR1F Series Axial Metal Film Resistor 10k | mm | TE Connectivity | LR1F10K | 279-LR1F10K | https://www.mouser.co.uk/ProductDetail/TE-Connectivity-Holsworthy/LR1F10K?qs=ip69W3eHERWDLLWs2Qv0Lg%3D%3D
4 | 150* | LR1F150R | RESAD1540W55L620D230 | R5, R8, R9, R10 | TE Connectivity LR1F Series Axial Metal Film Resistor 150 +/-1% 0.6W +/-50ppm/C | TE Connectivity LR1F Series Axial Metal Film Resistor 150 +/-1% 0.6W +/-50ppm/C | mm | TE Connectivity | LR1F150R
8 | 182 | MF0207FTE52-182R | RESAD1590W60L630D240 | R12, R14, R16, R18, R23, R24, R25, R26 | Metal Film Resistors - Through Hole 0.6W 1% 182 ohm 50pp m | Metal Film Resistors - Through Hole 0.6W 1% 182 ohm 50pp m | mm | YAGEO | MF0207FTE52-182R
1 | 1935190 | 1935190 | 1935190 | J1 | PCB terminal block, nominal current: 17.5 A, rated voltage (III/2): 400 V, nominal cross section: 1.5 mm?, Number of potentials: 5, Number of rows: 1, Number of positions per row: 5, product range: PT 1,5/..-H, pitch: 5 mm, connection method: Screw connection with wire protector, mounting: Wave soldering, conductor/PCB connection direction: 0 ?, color: green, Pin layout: Linear pinning, Solder pin [P]: 3.5 mm, type of packaging: packed in cardboard | PCB terminal block, nominal current: 17.5 A, rated voltage (III/2): 400 V, nominal cross section: 1.5 mm?, Number of potentials: 5, Number of rows: 1, Number of positions per row: 5, product range: PT 1,5/..-H, pitch: 5 mm, connection method: Screw connection with wire protector, mounting: Wave soldering, conductor/PCB connection direction: 0 ?, color: green, Pin layout: Linear pinning, Solder pin [P]: 3.5 mm, type of packaging: packed in cardboard | 11.55mm | Phoenix Contact | 1935190 | 651-1935190 | https://www.mouser.co.uk/ProductDetail/Phoenix-Contact/1935190?qs=QWULklcAmSS%2FS46GSzyZOw%3D%3D
2 | 1M* | LR1F1M0 | RESAD1540W60L620D230 | R3, R7 | TE Connectivity Axial Metal Film Resistor 1m +/-1% 0.6W +/-50ppm/C | TE Connectivity Axial Metal Film Resistor 1m +/-1% 0.6W +/-50ppm/C | mm | TE Connectivity | LR1F1M0 | 279-LR1F1M0 | https://www.mouser.co.uk/ProductDetail/TE-Connectivity-Holsworthy/LR1F1M0?qs=ip69W3eHERVt%2FmQVAugcSg%3D%3D
2 | 1uF/16V | MKP2C041001N00MN00 | MKP2C041001N00MN00 | C1, C16 | Film Capacitors MKP 2 1.0 uF 63 VDC 11x16x7.2 PCM 5 | Film Capacitors MKP 2 1.0 uF 63 VDC 11x16x7.2 PCM 5 | 16mm | WIMA | MKP2C041001N00MN00 | 505-MKP2C0411NMN | https://www.mouser.co.uk/ProductDetail/WIMA/MKP2C041001N00MN00?qs=RB4whv9F6rzjnMhXY4f0hA%3D%3D
2 | 1uF/400V | MKP4G041005I00JSSD | MKP4G041005I00JSSD | C9, C23 | Film Capacitors 1uF 400 Volts 5% | Film Capacitors 1uF 400 Volts 5% | 21mm | WIMA | MKP4G041005I00JSSD | 505-MKP4G041005I00JS | https://www.mouser.co.uk/ProductDetail/WIMA/MKP4G041005I00JSSD?qs=JZ%252BiKJYxjZXJVyWNRtSklQ%3D%3D
2 | 30uF/400V | DCP4G053006ID2KSSD | DCP4G053006ID2KSSD | C7, C21 | Film Capacitors DC-LINK MKP 4 30.0 uF 400 VDC 17x34.5x31.5 PCM 27.5 | Film Capacitors DC-LINK MKP 4 30.0 uF 400 VDC 17x34.5x31.5 PCM 27.5 | 34.5mm | WIMA | DCP4G053006ID2KSSD | 505-DCP4G0536ID2KSSD | https://www.mouser.co.uk/ProductDetail/WIMA/DCP4G053006ID2KSSD?qs=RB4whv9F6rwxZ2Ey0tRejg%3D%3D
8 | 47kOhm | LR1F47K | RESAD1540W55L620D230 | R1, R2, R4, R6, R13, R15, R17, R27 | TE Connectivity LR1F Series Axial Metal Film Resistor 47k +/-1% 0.6W +/-50ppm/C | TE Connectivity LR1F Series Axial Metal Film Resistor 47k +/-1% 0.6W +/-50ppm/C | mm | TE Connectivity | LR1F47K | 279-LR1F47K | https://www.mouser.co.uk/ProductDetail/TE-Connectivity-Holsworthy/LR1F47K?qs=ip69W3eHERWQ8q3y81tH5w%3D%3D
2 | MKP2C041001N00MN00 | MKP2C041001N00MN00 | MKP2C041001N00MN00 | C5, C6 | Film Capacitors MKP 2 1.0 uF 63 VDC 11x16x7.2 PCM 5 | Film Capacitors MKP 2 1.0 uF 63 VDC 11x16x7.2 PCM 5 | 16mm | WIMA | MKP2C041001N00MN00 | 505-MKP2C0411NMN | https://www.mouser.co.uk/ProductDetail/WIMA/MKP2C041001N00MN00?qs=RB4whv9F6rzjnMhXY4f0hA%3D%3D
1 | SHORTA5 | SHORTA5 | SHORT_ALL-50 | SH1 | Short between two nets | Short between two nets
1 | SJ-63033A | SJ-63033A | SJ63033A | J3 | 6.35 mm, Stereo, Right Angle, Through Hole Mount, 3 Conductors, 0 Internal Switches, Audio Jack Connector | 6.35 mm, Stereo, Right Angle, Through Hole Mount, 3 Conductors, 0 Internal Switches, Audio Jack Connector | 12.3mm | CUI Devices | SJ-63033A
2 | VT9-PT | VT9-PT | VT9-PT | SX1, SX2 | VACUUM TUBE SOCKET