## Dual Mono AK4493 MKII v175 (2) (hidden)
Qty | Part | Value | Package | Description | Source
1 | IC1 | SI544 | 8-PIN | Si544, CMOS output, 5mm x 7mm | Mouser
2 | IC2 | AK4493EQ | TQFP48_NARROW | AK4493EQ DAC | Aliexpress.com
| IC3 |  | TQFP48_NARROW | AK4493EQ DAC | Aliexpress.com
1 | IC4 | PO74G374A | TSSOP20 | Flip-Flop | Ebay
6 | LDO1 | LT3042 | MSOP-10 | LDO | Mouser / Farnell / Arrow
LDO2
LDO3
LDO4
LDO5
LDO6
2 | LDO7 | LP5907 1.8V | SOT-95 | LDO
| LDO8 | LP5907 1.8V | SOT-95 | LDO
6 | R1A | 33R | M0603 | Resistor 1% | Mouser RT0603FRE0733RL
R1B
R2A
R2B
R3A
R3B
2 | R4A | 5,1R | M0603 | Resistor 1% | Mouser RT0603DRE075R1L
R4B
1 | R5A | 10K | M0805 | Resistor 1%
6 | R6A | 0R | M0805 | Resistor 1%
R6B
R6C
R6D
R6E
R6F
2 | R7A | ~51K | M0805 | Resistor, Voltage Setting, 0.1% | Mouser CPF0805B51KE1
R7B
4 | R7C | ~33K | M0805 | Resistor, Voltage Setting, 1% | Mouser
R7D
R7E
R7F
6 | R8A | 200K | M0805 | Resistor 1% | Mouser 754-RR1220P-204D
R8B
R8C
R8D
R8E
R8F
2 | R10 | 2.2k | M0805 | Resistor 1%
R20
1 | R21A | no part | M0805 | Resistor 1%
7 | C1A | 0.1u | C0805K | Ceramic Capacitor X7R
C21A
C21B
C21C
C21D
C21E
C21F
22 | C2A | 0.1u | C0603K | Ceramic Capacitor X7R
C2B
C4A
C4B
C6A
C6B
C8A
C8B
C10A
C10B
C12A
C12B
C14A
C14B
C16A
C16B
C22A
C23A
C24A
C28A
C28B
C29
4 | C3A | 10u 6.3V or more | E2,5-5 | Organic Polymer Capacitor | Mouser 80-A758BG106M1EAAE70
C3B
C5A
C5B
4 | C7A | 2200U 10V or more | E5-8,5 | Organic Polymer Capacitor | Mouser 661-APSG160E222MJ20S
C7B
C11A
C11B
8 | C9A | 10u 10V or more | E2-4 | Organic Polymer Capacitor | Mouser 647-RNU1A100MDSASQ
C9B
C13A
C13B
C15A
C15B
C17A
C17B
2 | C18A | 10u | C0805K | Ceramic Capacitor X7R
C18B
4 | C18C | 4.7u-10u | C0805K | Ceramic Capacitor X7R
C18D
C18E
C18F
6 | C19A | 10-22u | C1206K | Ceramic Capacitor X7R | Mouser 963-EMK316BB7226ML-T
C19B
C19C
C19D
C19E
C19F
6 | C20A | 10u | C0805K | Ceramic Capacitor X7R
C20B
C20C
C20D
C20E
C20F
3 | C25A | 470u 10V or more | E2,5-7 | Organic Polymer Capacitor | Mouser 647-RNE1C471MDN1PX
C25B
C25C
4 | C26A | 4.7u | C0805K | Ceramic Capacitor X7R
C26B
C27A
C27B
1 | C30 | 2.2u | C0805K | Ceramic Capacitor X7R
1 | C31 | 22u | E2,5-5 | Organic Polymer Capacitor
4 | BCLK | U.FL | U.FL | U.FL Female SMD
DATA
LRCK
MCLK
2 | X1 |  | 22-23-2071 | .100 (2.54mm) Center Header - 7 Pin
X2
1 | I2C |  | 22-23-2081 | .100 (2.54mm) Center Header - 8 Pin
3 | DVDD |  | 22-23-2021 | .100 (2.54mm) Center Header - 2 Pin"
AVDDL
| AVDDR |  |  | .100 (2.54mm) Center Header - 2 Pin"

## Dual Mono AK4493 MKII v175
Qty | Part | Value | Package | Description | Source | DimDim's |  |  |  |  | Mine
1 | IC1 | SI544 | 8-PIN | Si544, CMOS output, 5mm x 7mm | Mouser |  | 1 | 2 | 3 | 4 | 5
2 | IC2, IC3 | AK4493 | TQFP48_NARROW | AK4493EQ DAC | Aliexpress.com | Column1 | Column2 | Column3 | Column4 | Column5 | Column6 | Column7 | Column8 | Column9 | Column10 | Column11
1 | IC4 | PO74G374A | TSSOP20 | Flip-Flop | Ebay | IC1 | SI544 | 8-PIN | Si544, CMOS output, 5mm x 7mm | Mouser | #N/A | #N/A | #N/A | #N/A | #N/A | #N/A
6 | LDO1, LDO2, LDO3, LDO4, LDO5, LDO6 | LT3042 | MSOP-10 | LDO | Mouser / Farnell / Arrow | IC2 | AK4493 | TQFP48_NARROW | AK4493EQ DAC | Aliexpress.com | AK4493 | AK4493 | LQFP48_ | Dual Mono Amp Library | 1
2 | LDO7, LDO8 | LP5907-1.8V | SOT-95 | LDO |  | IC3 | AK4493 | TQFP48_NARROW | AK4493EQ DAC | Aliexpress.com | AK4493 | AK4493 | LQFP48_ | Dual Mono Amp Library | 1
6 | R1A, R1B, R2A, R2B, R3A, R3B | 33R | M0603 | Resistor 1% | Mouser RT0603FRE0733RL | IC4 | PO74G374A | TSSOP20 | Flip-Flop | Ebay | SN74ABT273DBR | SN74ABT273DBR | SOP65P780X200-20N | Dual Mono Amp Library | 1 | CHECK
2 | R4A, R4B | 5,1R | M0603 | Resistor 1% | Mouser RT0603DRE075R1L | LDO1 | LT3042 | MSOP-10 | LDO | Mouser / Farnell / Arrow | LT3042 | LT3042 | SOP50P490X110-11N | Dual Mono Amp Library | 1
1 | R5A | 10K, Resistor 1% | M0805 | Resistor 1% |  | LDO2 | LT3042 | MSOP-10 | LDO | Mouser / Farnell / Arrow | LT3042 | LT3042 | SOP50P490X110-11N | Dual Mono Amp Library | 1
6 | R6A, R6B, R6C, R6D, R6E, R6F | 0R | M0805 | Resistor 1% |  | LDO3 | LT3042 | MSOP-10 | LDO | Mouser / Farnell / Arrow | LT3042 | LT3042 | SOP50P490X110-11N | Dual Mono Amp Library | 1
2 | R7A, R7B | ~51K | M0805 | Resistor, Voltage Setting, 0.1% | Mouser CPF0805B51KE1 | LDO4 | LT3042 | MSOP-10 | LDO | Mouser / Farnell / Arrow | LT3042 | LT3042 | SOP50P490X110-11N | Dual Mono Amp Library | 1
4 | R7C, R7D, R7E, R7F | ~33K | M0805 | Resistor, Voltage Setting, 1% | Mouser | LDO5 | LT3042 | MSOP-10 | LDO | Mouser / Farnell / Arrow | LT3042 | LT3042 | SOP50P490X110-11N | Dual Mono Amp Library | 1
6 | R8A, R8B, R8C, R8D, R8E, R8F | 200K | M0805 | Resistor 1% | Mouser 754-RR1220P-204D | LDO6 | LT3042 | MSOP-10 | LDO | Mouser / Farnell / Arrow | LT3042 | LT3042 | SOP50P490X110-11N | Dual Mono Amp Library | 1
2 | R10, R20 | 2.2k | M0805 | Resistor 1% |  | LDO7 | LP5907-1.8V | SOT-95 | LDO |  | LP5907-1.8V | LP5907-1.8V | SOT95P280X145-5N | Dual Mono Amp Library | 1
1 | R21A | no part | M0805 | Resistor 1% |  | LDO8 | LP5907-1.8V | SOT-95 | LDO |  | LP5907-1.8V | LP5907-1.8V | SOT95P280X145-5N | Dual Mono Amp Library | 1
7 | C1A, C21A, C21B, C21C, C21D, C21E, C21F | 0.1u | C0805K | Ceramic Capacitor X7R |  | R1A | 33R | M0603 | Resistor 1% | Mouser RT0603FRE0733RL | RT0603DRE075R1L | RR0603 | R0603 | Dual Mono Amp Library | 1 | CHECK
22 | C2A, C2B, C4A, C4B, C6A, C6B, C8A, C8B, C10A, C10B, C12A, C12B, C14A, C14B, C16A, C16B, C22A, C23A, C24A, C28A, C28B, C29 | 0.1u | C0603K | Ceramic Capacitor X7R |  | R1B | 33R | M0603 | Resistor 1% | Mouser RT0603FRE0733RL | RT0603DRE075R1L | RR0603 | R0603 | Dual Mono Amp Library | 1 | CHECK
4 | C3A, C3B, C5A, C5B | 10u 6.3V or more | E2,5-5 | Organic Polymer Capacitor | Mouser 80-A758BG106M1EAAE70 | R2A | 33R | M0603 | Resistor 1% | Mouser RT0603FRE0733RL | RT0603DRE075R1L | RR0603 | R0603 | Dual Mono Amp Library | 1 | CHECK
4 | C7A, C7B, C11A, C11B | 2200U 10V or more | E5-8,5 | Organic Polymer Capacitor | Mouser 661-APSG160E222MJ20S | R2B | 33R | M0603 | Resistor 1% | Mouser RT0603FRE0733RL | RT0603DRE075R1L | RR0603 | R0603 | Dual Mono Amp Library | 1 | CHECK
8 | C9A, C9B, C13A, C13B, C15A, C15B, C17A, C17B | 10u 10V or more | E2-4 | Organic Polymer Capacitor | Mouser 647-RNU1A100MDSASQ | R3A | 33R | M0603 | Resistor 1% | Mouser RT0603FRE0733RL | RT0603DRE075R1L | RR0603 | R0603 | Dual Mono Amp Library | 1 | CHECK
2 | C18A, C18B | 10u | C0805K | Ceramic Capacitor X7R |  | R3B | 33R | M0603 | Resistor 1% | Mouser RT0603FRE0733RL | RT0603DRE075R1L | RR0603 | R0603 | Dual Mono Amp Library | 1 | CHECK
4 | C18C, C18D, C18E, C18F | 4.7u-10u | C0805K | Ceramic Capacitor X7R |  | R4A | 5,1R | M0603 | Resistor 1% | Mouser RT0603DRE075R1L | RT0603DRE075R1L | RR0603 | R0603 | Dual Mono Amp Library | 1 | CHECK
6 | C19A, C19B, C19C, C19D, C19E, C19F | 10-22u | C1206K | Ceramic Capacitor X7R | Mouser 963-EMK316BB7226ML-T | R4B | 5,1R | M0603 | Resistor 1% | Mouser RT0603DRE075R1L | RT0603DRE075R1L | RR0603 | R0603 | Dual Mono Amp Library | 1 | CHECK
6 | C20A, C20B, C20C, C20D, C20E, C20F | 10u | C0805K | Ceramic Capacitor X7R |  | R5A | 10K, Resistor 1% | M0805 | Resistor 1% |  | 10K, Resistor 1% | RR0805 | R0805 | Dual Mono Amp Library | 1
3 | C25A, C25B, C25C | 470u 10V or more | E2,5-7 | Organic Polymer Capacitor | Mouser 647-RNE1C471MDN1PX | R6A | 0R | M0805 | Resistor 1% |  | 1k | R-POLR0805 | R0805-POL | Dual Mono Amp Library | 1 | CHECK
1 | C26A, C26B, C27A, C27B | 4.7u | C0805K | Ceramic Capacitor X7R |  | R6B | 0R | M0805 | Resistor 1% |  | 1k | R-POLR0805 | R0805-POL | Dual Mono Amp Library | 1 | CHECK
1 | C30 | 2.2u | C0805K | Ceramic Capacitor X7R |  | R6C | 0R | M0805 | Resistor 1% |  | 1k | R-POLR0805 | R0805-POL | Dual Mono Amp Library | 1 | CHECK
1 | C31 | 22u | E2,5-5 | Organic Polymer Capacitor |  | R6D | 0R | M0805 | Resistor 1% |  | 1k | R-POLR0805 | R0805-POL | Dual Mono Amp Library | 1 | CHECK
4 | BCLK, DATA, LRCK, MCLK | U.FL | U.FL | U.FL Female SMD |  | R6E | 0R | M0805 | Resistor 1% |  | 1k | R-POLR0805 | R0805-POL | Dual Mono Amp Library | 1 | CHECK
2 | X1, X2 |  | 22-23-2071 | .100 (2.54mm) Center Header - 7 Pin |  | R6F | 0R | M0805 | Resistor 1% |  | 1k | R-POLR0805 | R0805-POL | Dual Mono Amp Library | 1 | CHECK
1 | I2C |  | 22-23-2081 | .100 (2.54mm) Center Header - 8 Pin |  | R7A | ~51K | M0805 | Resistor, Voltage Setting, 0.1% | Mouser CPF0805B51KE1 | 33k | CPF0805B51KE1 | R0805 | Dual Mono Amp Library | 1 | CHECK
3 | DVDD, AVDDL, AVDDR |  | 22-23-2021 | .100 (2.54mm) Center Header - 2 Pin" |  | R7B | ~51K | M0805 | Resistor, Voltage Setting, 0.1% | Mouser CPF0805B51KE1 | 33k | CPF0805B51KE1 | R0805 | Dual Mono Amp Library | 1 | CHECK
[6 empty] | R7C | ~33K | M0805 | Resistor, Voltage Setting, 1% | Mouser | 33k | R-POLR0805 | R0805-POL | Dual Mono Amp Library | 1 | CHECK
[6 empty] | R7D | ~33K | M0805 | Resistor, Voltage Setting, 1% | Mouser | 33k | R-POLR0805 | R0805-POL | Dual Mono Amp Library | 1 | CHECK
[6 empty] | R7E | ~33K | M0805 | Resistor, Voltage Setting, 1% | Mouser | 33k | R-POLR0805 | R0805-POL | Dual Mono Amp Library | 1 | CHECK
[6 empty] | R7F | ~33K | M0805 | Resistor, Voltage Setting, 1% | Mouser | 33k | R-POLR0805 | R0805-POL | Dual Mono Amp Library | 1 | CHECK
[6 empty] | R8A | 200K | M0805 | Resistor 1% | Mouser 754-RR1220P-204D | 200k | RR1220P-204-D | R0805 | Dual Mono Amp Library | 1
[6 empty] | R8B | 200K | M0805 | Resistor 1% | Mouser 754-RR1220P-204D | 200k | RR1220P-204-D | R0805 | Dual Mono Amp Library | 1
[6 empty] | R8C | 200K | M0805 | Resistor 1% | Mouser 754-RR1220P-204D | 200k | RR1220P-204-D | R0805 | Dual Mono Amp Library | 1
[6 empty] | R8D | 200K | M0805 | Resistor 1% | Mouser 754-RR1220P-204D | 200k | RR1220P-204-D | R0805 | Dual Mono Amp Library | 1
[6 empty] | R8E | 200K | M0805 | Resistor 1% | Mouser 754-RR1220P-204D | 200k | RR1220P-204-D | R0805 | Dual Mono Amp Library | 1
[6 empty] | R8F | 200K | M0805 | Resistor 1% | Mouser 754-RR1220P-204D | 200k | RR1220P-204-D | R0805 | Dual Mono Amp Library | 1
[6 empty] | R10 | 2.2k | M0805 | Resistor 1% |  | 2.2k, 1% | RR0805 | R0805 | Dual Mono Amp Library | 1 | CHECK
[6 empty] | R20 | 2.2k | M0805 | Resistor 1% |  | 2.2k, 1% | RR0805 | R0805 | Dual Mono Amp Library | 1 | CHECK
[6 empty] | R21A | no part | M0805 | Resistor 1% |  | Not Pop. | R-POLR0805 | R0805-POL | Dual Mono Amp Library | 1 | CHECK
[6 empty] | C1A | 0.1u | C0805K | Ceramic Capacitor X7R |  | 0.1uF, X7R | C-POL-MLCCC0805K | C0805K | Dual Mono Amp Library | 1 | CHECK
[6 empty] | C21A | 0.1u | C0805K | Ceramic Capacitor X7R |  | 0.1u | C-POL-MLCCC0805K | C0805K | Dual Mono Amp Library | 1
[6 empty] | C21B | 0.1u | C0805K | Ceramic Capacitor X7R |  | 0.1u | C-POL-MLCCC0805K | C0805K | Dual Mono Amp Library | 1
[6 empty] | C21C | 0.1u | C0805K | Ceramic Capacitor X7R |  | 0.1u | C-POL-MLCCC0805K | C0805K | Dual Mono Amp Library | 1
[6 empty] | C21D | 0.1u | C0805K | Ceramic Capacitor X7R |  | 0.1u | C-POL-MLCCC0805K | C0805K | Dual Mono Amp Library | 1
[6 empty] | C21E | 0.1u | C0805K | Ceramic Capacitor X7R |  | 0.1u | C-POL-MLCCC0805K | C0805K | Dual Mono Amp Library | 1
[6 empty] | C21F | 0.1u | C0805K | Ceramic Capacitor X7R |  | 0.1u | C-POL-MLCCC0805K | C0805K | Dual Mono Amp Library | 1
[6 empty] | C2A | 0.1u | C0603K | Ceramic Capacitor X7R |  | 0.1u, Ceramic Capacitor X7R | C-POL-MLCCC0603K | C0603K | Dual Mono Amp Library | 1 | CHECK
[6 empty] | C2B | 0.1u | C0603K | Ceramic Capacitor X7R |  | #N/A | #N/A | #N/A | #N/A | #N/A | #N/A
[6 empty] | C4A | 0.1u | C0603K | Ceramic Capacitor X7R |  | 0.1u, Ceramic Capacitor X7R | C-POL-MLCCC0603K | C0603K | Dual Mono Amp Library | 1 | CHECK
[6 empty] | C4B | 0.1u | C0603K | Ceramic Capacitor X7R |  | #N/A | #N/A | #N/A | #N/A | #N/A | #N/A
[6 empty] | C6A | 0.1u | C0603K | Ceramic Capacitor X7R |  | 0.1u, Ceramic Capacitor X7R | C-POL-MLCCC0603K | C0603K | Dual Mono Amp Library | 1 | CHECK
[6 empty] | C6B | 0.1u | C0603K | Ceramic Capacitor X7R |  | #N/A | #N/A | #N/A | #N/A | #N/A | #N/A
[6 empty] | C8A | 0.1u | C0603K | Ceramic Capacitor X7R |  | 0.1u, Ceramic Capacitor X7R | C-POL-MLCCC0603K | C0603K | Dual Mono Amp Library | 1 | CHECK
[6 empty] | C8B | 0.1u | C0603K | Ceramic Capacitor X7R |  | #N/A | #N/A | #N/A | #N/A | #N/A | #N/A
[6 empty] | C10A | 0.1u | C0603K | Ceramic Capacitor X7R |  | 0.1u, Ceramic Capacitor X7R | C-POL-MLCCC0603K | C0603K | Dual Mono Amp Library | 1 | CHECK
[6 empty] | C10B | 0.1u | C0603K | Ceramic Capacitor X7R |  | #N/A | #N/A | #N/A | #N/A | #N/A | #N/A
[6 empty] | C12A | 0.1u | C0603K | Ceramic Capacitor X7R |  | 0.1u, Ceramic Capacitor X7R | C-POL-MLCCC0603K | C0603K | Dual Mono Amp Library | 1 | CHECK
[6 empty] | C12B | 0.1u | C0603K | Ceramic Capacitor X7R |  | #N/A | #N/A | #N/A | #N/A | #N/A | #N/A
[6 empty] | C14A | 0.1u | C0603K | Ceramic Capacitor X7R |  | 0.1u, Ceramic Capacitor X7R | C-POL-MLCCC0603K | C0603K | Dual Mono Amp Library | 1 | CHECK
[6 empty] | C14B | 0.1u | C0603K | Ceramic Capacitor X7R |  | #N/A | #N/A | #N/A | #N/A | #N/A | #N/A
[6 empty] | C16A | 0.1u | C0603K | Ceramic Capacitor X7R |  | 0.1u, Ceramic Capacitor X7R | C-POL-MLCCC0603K | C0603K | Dual Mono Amp Library | 1 | CHECK
[6 empty] | C16B | 0.1u | C0603K | Ceramic Capacitor X7R |  | #N/A | #N/A | #N/A | #N/A | #N/A | #N/A
[6 empty] | C22A | 0.1u | C0603K | Ceramic Capacitor X7R |  | 0.1u, Ceramic Capacitor X7R | C-POL-MLCCC0603K | C0603K | Dual Mono Amp Library | 1 | CHECK
[6 empty] | C23A | 0.1u | C0603K | Ceramic Capacitor X7R |  | 0.1u, Ceramic Capacitor X7R | C-POL-MLCCC0603K | C0603K | Dual Mono Amp Library | 1 | CHECK
[6 empty] | C24A | 0.1u | C0603K | Ceramic Capacitor X7R |  | 0.1u, Ceramic Capacitor X7R | C-POL-MLCCC0603K | C0603K | Dual Mono Amp Library | 1 | CHECK
[6 empty] | C28A | 0.1u | C0603K | Ceramic Capacitor X7R |  | 0.1u, Ceramic Capacitor X7R | C-POL-MLCCC0603K | C0603K | Dual Mono Amp Library | 1 | CHECK
[6 empty] | C28B | 0.1u | C0603K | Ceramic Capacitor X7R |  | 0.1u, Ceramic Capacitor X7R | C-POL-MLCCC0603K | C0603K | Dual Mono Amp Library | 1 | CHECK
[6 empty] | C29 | 0.1u | C0603K | Ceramic Capacitor X7R |  | #N/A | #N/A | #N/A | #N/A | #N/A | #N/A
[6 empty] | C3A | 10u 6.3V or more | E2,5-5 | Organic Polymer Capacitor | Mouser 80-A758BG106M1EAAE70 | 80-A758BG106M1EAAE70 | CPOL-EUE2.5-5 | E2,5-5 | Dual Mono Amp Library | 1 | CHECK
[6 empty] | C3B | 10u 6.3V or more | E2,5-5 | Organic Polymer Capacitor | Mouser 80-A758BG106M1EAAE70 | 80-A758BG106M1EAAE70 | CPOL-EUE2.5-5 | E2,5-5 | Dual Mono Amp Library | 1 | CHECK
[6 empty] | C5A | 10u 6.3V or more | E2,5-5 | Organic Polymer Capacitor | Mouser 80-A758BG106M1EAAE70 | 80-A758BG106M1EAAE70 | CPOL-EUE2.5-5 | E2,5-5 | Dual Mono Amp Library | 1 | CHECK
[6 empty] | C5B | 10u 6.3V or more | E2,5-5 | Organic Polymer Capacitor | Mouser 80-A758BG106M1EAAE70 | 80-A758BG106M1EAAE70 | CPOL-EUE2.5-5 | E2,5-5 | Dual Mono Amp Library | 1 | CHECK
[6 empty] | C7A | 2200U 10V or more | E5-8,5 | Organic Polymer Capacitor | Mouser 661-APSG160E222MJ20S | APSG160ELL222MJ20S | APSG160ELL222MJ20S | CAPPRD500W60D1025H2150 | Dual Mono Amp Library | 1 | CHECK
[6 empty] | C7B | 2200U 10V or more | E5-8,5 | Organic Polymer Capacitor | Mouser 661-APSG160E222MJ20S | APSG160ELL222MJ20S | APSG160ELL222MJ20S | CAPPRD500W60D1025H2150 | Dual Mono Amp Library | 1 | CHECK
[6 empty] | C11A | 2200U 10V or more | E5-8,5 | Organic Polymer Capacitor | Mouser 661-APSG160E222MJ20S | APSG160ELL222MJ20S | APSG160ELL222MJ20S | CAPPRD500W60D1025H2150 | Dual Mono Amp Library | 1 | CHECK
[6 empty] | C11B | 2200U 10V or more | E5-8,5 | Organic Polymer Capacitor | Mouser 661-APSG160E222MJ20S | 2200uF, 10V | APSG160ELL222MJ20S | CAPPRD500W60D1025H2150 | Dual Mono Amp Library | 1 | CHECK
[6 empty] | C9A | 10u 10V or more | E2-4 | Organic Polymer Capacitor | Mouser 647-RNU1A100MDSASQ | 647-RNU1A100MDSASQ | CPOL-EUE2-4 | E2-4 | Dual Mono Amp Library | 1 | CHECK
[6 empty] | C9B | 10u 10V or more | E2-4 | Organic Polymer Capacitor | Mouser 647-RNU1A100MDSASQ | 647-RNU1A100MDSASQ | CPOL-EUE2-4 | E2-4 | Dual Mono Amp Library | 1 | CHECK
[6 empty] | C13A | 10u 10V or more | E2-4 | Organic Polymer Capacitor | Mouser 647-RNU1A100MDSASQ | 647-RNU1A100MDSASQ | CPOL-EUE2-4 | E2-4 | Dual Mono Amp Library | 1 | CHECK
[6 empty] | C13B | 10u 10V or more | E2-4 | Organic Polymer Capacitor | Mouser 647-RNU1A100MDSASQ | 647-RNU1A100MDSASQ | CPOL-EUE2-4 | E2-4 | Dual Mono Amp Library | 1 | CHECK
[6 empty] | C15A | 10u 10V or more | E2-4 | Organic Polymer Capacitor | Mouser 647-RNU1A100MDSASQ | 647-RNU1A100MDSASQ | CPOL-EUE2-4 | E2-4 | Dual Mono Amp Library | 1 | CHECK
[6 empty] | C15B | 10u 10V or more | E2-4 | Organic Polymer Capacitor | Mouser 647-RNU1A100MDSASQ | 647-RNU1A100MDSASQ | CPOL-EUE2-4 | E2-4 | Dual Mono Amp Library | 1 | CHECK
[6 empty] | C17A | 10u 10V or more | E2-4 | Organic Polymer Capacitor | Mouser 647-RNU1A100MDSASQ | 647-RNU1A100MDSASQ | CPOL-EUE2-4 | E2-4 | Dual Mono Amp Library | 1 | CHECK
[6 empty] | C17B | 10u 10V or more | E2-4 | Organic Polymer Capacitor | Mouser 647-RNU1A100MDSASQ | 647-RNU1A100MDSASQ | CPOL-EUE2-4 | E2-4 | Dual Mono Amp Library | 1 | CHECK
[6 empty] | C18A | 10u | C0805K | Ceramic Capacitor X7R |  | 4.7u | C-POL-MLCCC0805K | C0805K | Dual Mono Amp Library | 1 | CHECK
[6 empty] | C18B | 10u | C0805K | Ceramic Capacitor X7R |  | 4.7u | C-POL-MLCCC0805K | C0805K | Dual Mono Amp Library | 1 | CHECK
[6 empty] | C18C | 4.7u-10u | C0805K | Ceramic Capacitor X7R |  | 4.7u | C-POL-MLCCC0805K | C0805K | Dual Mono Amp Library | 1 | CHECK
[6 empty] | C18D | 4.7u-10u | C0805K | Ceramic Capacitor X7R |  | 4.7u | C-POL-MLCCC0805K | C0805K | Dual Mono Amp Library | 1 | CHECK
[6 empty] | C18E | 4.7u-10u | C0805K | Ceramic Capacitor X7R |  | 4.7u | C-POL-MLCCC0805K | C0805K | Dual Mono Amp Library | 1 | CHECK
[6 empty] | C18F | 4.7u-10u | C0805K | Ceramic Capacitor X7R |  | 4.7u | C-POL-MLCCC0805K | C0805K | Dual Mono Amp Library | 1 | CHECK
[6 empty] | C19A | 10-22u | C1206K | Ceramic Capacitor X7R | Mouser 963-EMK316BB7226ML-T | 22u | EMK316BB7226ML-T | C1206 | Dual Mono Amp Library | 1 | CHECK
[6 empty] | C19B | 10-22u | C1206K | Ceramic Capacitor X7R | Mouser 963-EMK316BB7226ML-T | 22u | EMK316BB7226ML-T | C1206 | Dual Mono Amp Library | 1 | CHECK
[6 empty] | C19C | 10-22u | C1206K | Ceramic Capacitor X7R | Mouser 963-EMK316BB7226ML-T | 22u | EMK316BB7226ML-T | C1206 | Dual Mono Amp Library | 1 | CHECK
[6 empty] | C19D | 10-22u | C1206K | Ceramic Capacitor X7R | Mouser 963-EMK316BB7226ML-T | 22u | EMK316BB7226ML-T | C1206 | Dual Mono Amp Library | 1 | CHECK
[6 empty] | C19E | 10-22u | C1206K | Ceramic Capacitor X7R | Mouser 963-EMK316BB7226ML-T | 22u | EMK316BB7226ML-T | C1206 | Dual Mono Amp Library | 1 | CHECK
[6 empty] | C19F | 10-22u | C1206K | Ceramic Capacitor X7R | Mouser 963-EMK316BB7226ML-T | 22u | EMK316BB7226ML-T | C1206 | Dual Mono Amp Library | 1 | CHECK
[6 empty] | C20A | 10u | C0805K | Ceramic Capacitor X7R |  | 10u | C-POL-MLCCC0805K | C0805K | Dual Mono Amp Library | 1
[6 empty] | C20B | 10u | C0805K | Ceramic Capacitor X7R |  | 10u | C-POL-MLCCC0805K | C0805K | Dual Mono Amp Library | 1
[6 empty] | C20C | 10u | C0805K | Ceramic Capacitor X7R |  | 10u | C-POL-MLCCC0805K | C0805K | Dual Mono Amp Library | 1
[6 empty] | C20D | 10u | C0805K | Ceramic Capacitor X7R |  | 10u | C-POL-MLCCC0805K | C0805K | Dual Mono Amp Library | 1
[6 empty] | C20E | 10u | C0805K | Ceramic Capacitor X7R |  | 10u | C-POL-MLCCC0805K | C0805K | Dual Mono Amp Library | 1
[6 empty] | C20F | 10u | C0805K | Ceramic Capacitor X7R |  | 10u | C-POL-MLCCC0805K | C0805K | Dual Mono Amp Library | 1
[6 empty] | C25A | 470u 10V or more | E2,5-7 | Organic Polymer Capacitor | Mouser 647-RNE1C471MDN1PX | 470u | RNE1C471MDN1 | CAPPRD350W60D825H1300 | Dual Mono Amp Library | 1 | CHECK
[6 empty] | C25B | 470u 10V or more | E2,5-7 | Organic Polymer Capacitor | Mouser 647-RNE1C471MDN1PX | 470u | RNE1C471MDN1 | CAPPRD350W60D825H1300 | Dual Mono Amp Library | 1 | CHECK
[6 empty] | C25C | 470u 10V or more | E2,5-7 | Organic Polymer Capacitor | Mouser 647-RNE1C471MDN1PX | 470u | RNE1C471MDN1 | CAPPRD350W60D825H1300 | Dual Mono Amp Library | 1 | CHECK
[6 empty] | C26A | 4.7u | C0805K | Ceramic Capacitor X7R |  | 4.7u, Ceramic Capacitor X7R | C-POL-MLCCC0805K | C0805K | Dual Mono Amp Library | 1 | CHECK
[6 empty] | C26B | 4.7u | C0805K | Ceramic Capacitor X7R |  | 4.7u, Ceramic Capacitor X7R | C-POL-MLCCC0805K | C0805K | Dual Mono Amp Library | 1 | CHECK
[6 empty] | C27A | 4.7u | C0805K | Ceramic Capacitor X7R |  | 4.7u, Ceramic Capacitor X7R | C-POL-MLCCC0805K | C0805K | Dual Mono Amp Library | 1 | CHECK
[6 empty] | C27B | 4.7u | C0805K | Ceramic Capacitor X7R |  | 4.7u, Ceramic Capacitor X7R | C-POL-MLCCC0805K | C0805K | Dual Mono Amp Library | 1 | CHECK
[6 empty] | C30 | 2.2u | C0805K | Ceramic Capacitor X7R |  | #N/A | #N/A | #N/A | #N/A | #N/A | #N/A
[6 empty] | C31 | 22u | E2,5-5 | Organic Polymer Capacitor |  | #N/A | #N/A | #N/A | #N/A | #N/A | #N/A
[6 empty] | BCLK | U.FL | U.FL | U.FL Female SMD |  | #N/A | #N/A | #N/A | #N/A | #N/A | #N/A
[6 empty] | DATA | U.FL | U.FL | U.FL Female SMD |  | #N/A | #N/A | #N/A | #N/A | #N/A | #N/A
[6 empty] | LRCK | U.FL | U.FL | U.FL Female SMD |  | #N/A | #N/A | #N/A | #N/A | #N/A | #N/A
[6 empty] | MCLK | U.FL | U.FL | U.FL Female SMD |  | #N/A | #N/A | #N/A | #N/A | #N/A | #N/A
[6 empty] | X1 |  | 22-23-2071 | .100 (2.54mm) Center Header - 7 Pin |  | #N/A | #N/A | #N/A | #N/A | #N/A | #N/A
[6 empty] | X2 |  | 22-23-2071 | .100 (2.54mm) Center Header - 7 Pin |  | #N/A | #N/A | #N/A | #N/A | #N/A | #N/A
[6 empty] | I2C |  | 22-23-2081 | .100 (2.54mm) Center Header - 8 Pin |  | #N/A | #N/A | #N/A | #N/A | #N/A | #N/A
[6 empty] | DVDD |  | 22-23-2021 | .100 (2.54mm) Center Header - 2 Pin" |  | #N/A | #N/A | #N/A | #N/A | #N/A | #N/A
[6 empty] | AVDDL |  | 22-23-2021 | .100 (2.54mm) Center Header - 2 Pin" |  | #N/A | #N/A | #N/A | #N/A | #N/A | #N/A
[6 empty] | AVDDR |  | 22-23-2021 | .100 (2.54mm) Center Header - 2 Pin" |  | #N/A | #N/A | #N/A | #N/A | #N/A | #N/A

## Partlist
Part | Value | Device | Package | Library | Sheet
BD1 | I2SOVERUSBV3 | I2SOVERUSBV3 | I2SOVERUSBV3 | Dual Mono Amp Library | 1
C1A | 0.1uF, X7R | C-POL-MLCCC0805K | C0805K | Dual Mono Amp Library | 1
C2A1 | 0.1u, Ceramic Capacitor X7R | C-POL-MLCCC0603K | C0603K | Dual Mono Amp Library | 1
C2A2 | 0.1u, Ceramic Capacitor X7R | C-POL-MLCCC0603K | C0603K | Dual Mono Amp Library | 1
C3A | 80-A758BG106M1EAAE70 | CPOL-EUE2.5-5 | E2,5-5 | Dual Mono Amp Library | 1
C3B | 80-A758BG106M1EAAE70 | CPOL-EUE2.5-5 | E2,5-5 | Dual Mono Amp Library | 1
C4A1 | 0.1u, Ceramic Capacitor X7R | C-POL-MLCCC0603K | C0603K | Dual Mono Amp Library | 1
C4A2 | 0.1u, Ceramic Capacitor X7R | C-POL-MLCCC0603K | C0603K | Dual Mono Amp Library | 1
C5A | 80-A758BG106M1EAAE70 | CPOL-EUE2.5-5 | E2,5-5 | Dual Mono Amp Library | 1
C5B | 80-A758BG106M1EAAE70 | CPOL-EUE2.5-5 | E2,5-5 | Dual Mono Amp Library | 1
C6A1 | 0.1u, Ceramic Capacitor X7R | C-POL-MLCCC0603K | C0603K | Dual Mono Amp Library | 1
C6A2 | 0.1u, Ceramic Capacitor X7R | C-POL-MLCCC0603K | C0603K | Dual Mono Amp Library | 1
C7A | APSG160ELL222MJ20S | APSG160ELL222MJ20S | CAPPRD500W60D1025H2150 | Dual Mono Amp Library | 1
C7B | APSG160ELL222MJ20S | APSG160ELL222MJ20S | CAPPRD500W60D1025H2150 | Dual Mono Amp Library | 1
C8A1 | 0.1u, Ceramic Capacitor X7R | C-POL-MLCCC0603K | C0603K | Dual Mono Amp Library | 1
C8A2 | 0.1u, Ceramic Capacitor X7R | C-POL-MLCCC0603K | C0603K | Dual Mono Amp Library | 1
C9A | 647-RNU1A100MDSASQ | CPOL-EUE2-4 | E2-4 | Dual Mono Amp Library | 1
C9B | 647-RNU1A100MDSASQ | CPOL-EUE2-4 | E2-4 | Dual Mono Amp Library | 1
C10A1 | 0.1u, Ceramic Capacitor X7R | C-POL-MLCCC0603K | C0603K | Dual Mono Amp Library | 1
C10A2 | 0.1u, Ceramic Capacitor X7R | C-POL-MLCCC0603K | C0603K | Dual Mono Amp Library | 1
C11A | APSG160ELL222MJ20S | APSG160ELL222MJ20S | CAPPRD500W60D1025H2150 | Dual Mono Amp Library | 1
C11B | 2200uF, 10V | APSG160ELL222MJ20S | CAPPRD500W60D1025H2150 | Dual Mono Amp Library | 1
C12A1 | 0.1u, Ceramic Capacitor X7R | C-POL-MLCCC0603K | C0603K | Dual Mono Amp Library | 1
C12A2 | 0.1u, Ceramic Capacitor X7R | C-POL-MLCCC0603K | C0603K | Dual Mono Amp Library | 1
C13A | 647-RNU1A100MDSASQ | CPOL-EUE2-4 | E2-4 | Dual Mono Amp Library | 1
C13B | 647-RNU1A100MDSASQ | CPOL-EUE2-4 | E2-4 | Dual Mono Amp Library | 1
C14A1 | 0.1u, Ceramic Capacitor X7R | C-POL-MLCCC0603K | C0603K | Dual Mono Amp Library | 1
C14A2 | 0.1u, Ceramic Capacitor X7R | C-POL-MLCCC0603K | C0603K | Dual Mono Amp Library | 1
C15A | 647-RNU1A100MDSASQ | CPOL-EUE2-4 | E2-4 | Dual Mono Amp Library | 1
C15B | 647-RNU1A100MDSASQ | CPOL-EUE2-4 | E2-4 | Dual Mono Amp Library | 1
C16A1 | 0.1u, Ceramic Capacitor X7R | C-POL-MLCCC0603K | C0603K | Dual Mono Amp Library | 1
C16A2 | 0.1u, Ceramic Capacitor X7R | C-POL-MLCCC0603K | C0603K | Dual Mono Amp Library | 1
C17A | 647-RNU1A100MDSASQ | CPOL-EUE2-4 | E2-4 | Dual Mono Amp Library | 1
C17B | 647-RNU1A100MDSASQ | CPOL-EUE2-4 | E2-4 | Dual Mono Amp Library | 1
C18A | 4.7u | C-POL-MLCCC0805K | C0805K | Dual Mono Amp Library | 1
C18B | 4.7u | C-POL-MLCCC0805K | C0805K | Dual Mono Amp Library | 1
C18C | 4.7u | C-POL-MLCCC0805K | C0805K | Dual Mono Amp Library | 1
C18D | 4.7u | C-POL-MLCCC0805K | C0805K | Dual Mono Amp Library | 1
C18E | 4.7u | C-POL-MLCCC0805K | C0805K | Dual Mono Amp Library | 1
C18F | 4.7u | C-POL-MLCCC0805K | C0805K | Dual Mono Amp Library | 1
C19A | 22u | EMK316BB7226ML-T | C1206 | Dual Mono Amp Library | 1
C19B | 22u | EMK316BB7226ML-T | C1206 | Dual Mono Amp Library | 1
C19C | 22u | EMK316BB7226ML-T | C1206 | Dual Mono Amp Library | 1
C19D | 22u | EMK316BB7226ML-T | C1206 | Dual Mono Amp Library | 1
C19E | 22u | EMK316BB7226ML-T | C1206 | Dual Mono Amp Library | 1
C19F | 22u | EMK316BB7226ML-T | C1206 | Dual Mono Amp Library | 1
C20A | 10u | C-POL-MLCCC0805K | C0805K | Dual Mono Amp Library | 1
C20B | 10u | C-POL-MLCCC0805K | C0805K | Dual Mono Amp Library | 1
C20C | 10u | C-POL-MLCCC0805K | C0805K | Dual Mono Amp Library | 1
C20D | 10u | C-POL-MLCCC0805K | C0805K | Dual Mono Amp Library | 1
C20E | 10u | C-POL-MLCCC0805K | C0805K | Dual Mono Amp Library | 1
C20F | 10u | C-POL-MLCCC0805K | C0805K | Dual Mono Amp Library | 1
C21A | 0.1u | C-POL-MLCCC0805K | C0805K | Dual Mono Amp Library | 1
C21B | 0.1u | C-POL-MLCCC0805K | C0805K | Dual Mono Amp Library | 1
C21C | 0.1u | C-POL-MLCCC0805K | C0805K | Dual Mono Amp Library | 1
C21D | 0.1u | C-POL-MLCCC0805K | C0805K | Dual Mono Amp Library | 1
C21E | 0.1u | C-POL-MLCCC0805K | C0805K | Dual Mono Amp Library | 1
C21F | 0.1u | C-POL-MLCCC0805K | C0805K | Dual Mono Amp Library | 1
C22A | 0.1u, Ceramic Capacitor X7R | C-POL-MLCCC0603K | C0603K | Dual Mono Amp Library | 1
C23A | 0.1u, Ceramic Capacitor X7R | C-POL-MLCCC0603K | C0603K | Dual Mono Amp Library | 1
C24A | 0.1u, Ceramic Capacitor X7R | C-POL-MLCCC0603K | C0603K | Dual Mono Amp Library | 1
C25A | 470u | RNE1C471MDN1 | CAPPRD350W60D825H1300 | Dual Mono Amp Library | 1
C25B | 470u | RNE1C471MDN1 | CAPPRD350W60D825H1300 | Dual Mono Amp Library | 1
C25C | 470u | RNE1C471MDN1 | CAPPRD350W60D825H1300 | Dual Mono Amp Library | 1
C26A | 4.7u, Ceramic Capacitor X7R | C-POL-MLCCC0805K | C0805K | Dual Mono Amp Library | 1
C26B | 4.7u, Ceramic Capacitor X7R | C-POL-MLCCC0805K | C0805K | Dual Mono Amp Library | 1
C27A | 4.7u, Ceramic Capacitor X7R | C-POL-MLCCC0805K | C0805K | Dual Mono Amp Library | 1
C27B | 4.7u, Ceramic Capacitor X7R | C-POL-MLCCC0805K | C0805K | Dual Mono Amp Library | 1
C28A | 0.1u, Ceramic Capacitor X7R | C-POL-MLCCC0603K | C0603K | Dual Mono Amp Library | 1
C28B | 0.1u, Ceramic Capacitor X7R | C-POL-MLCCC0603K | C0603K | Dual Mono Amp Library | 1
DIF1 | N/A | SJ2W | SJ_2 | Dual Mono Amp Library | 1
DIF3 | N/A | SJ2W | SJ_2 | Dual Mono Amp Library | 1
IC2 | AK4493 | AK4493 | LQFP48_ | Dual Mono Amp Library | 1
IC3 | AK4493 | AK4493 | LQFP48_ | Dual Mono Amp Library | 1
IC4A | SN74ABT273DBR | SN74ABT273DBR | SOP65P780X200-20N | Dual Mono Amp Library | 1
J1 | N/A | CONN_02 | 1X02 | Dual Mono Amp Library | 1
J2 | N/A | CONN_02 | 1X02 | Dual Mono Amp Library | 1
J3 | N/A | CONN_07 | 1X07 | Dual Mono Amp Library | 1
J4 | N/A | CONN_06SILK_FEMALE_PTH | 1X06 | Dual Mono Amp Library | 1
J5 | N/A | CONN_07 | 1X07 | Dual Mono Amp Library | 1
J6 | N/A | CONN_07 | 1X07 | Dual Mono Amp Library | 1
J7 | N/A | CONN_07 | 1X07 | Dual Mono Amp Library | 1
J8 | N/A | CONN_07 | 1X07 | Dual Mono Amp Library | 1
J9 | N/A | CONN_07 | 1X07 | Dual Mono Amp Library | 1
J10 | N/A | CONN_07 | 1X07 | Dual Mono Amp Library | 1
J11 | N/A | CONN_07 | 1X07 | Dual Mono Amp Library | 1
J12 | N/A | CONN_07 | 1X07 | Dual Mono Amp Library | 1
J13 | N/A | CONN_06SILK_FEMALE_PTH | 1X06 | Dual Mono Amp Library | 1
J14 | N/A | CONN_02 | 1X02 | Dual Mono Amp Library | 1
LDO1 | LT3042 | LT3042 | SOP50P490X110-11N | Dual Mono Amp Library | 1
LDO2 | LT3042 | LT3042 | SOP50P490X110-11N | Dual Mono Amp Library | 1
LDO3 | LT3042 | LT3042 | SOP50P490X110-11N | Dual Mono Amp Library | 1
LDO4 | LT3042 | LT3042 | SOP50P490X110-11N | Dual Mono Amp Library | 1
LDO5 | LT3042 | LT3042 | SOP50P490X110-11N | Dual Mono Amp Library | 1
LDO6 | LT3042 | LT3042 | SOP50P490X110-11N | Dual Mono Amp Library | 1
LDO7 | LP5907-1.8V | LP5907-1.8V | SOT95P280X145-5N | Dual Mono Amp Library | 1
LDO8 | LP5907-1.8V | LP5907-1.8V | SOT95P280X145-5N | Dual Mono Amp Library | 1
R1A | RT0603DRE075R1L | RR0603 | R0603 | Dual Mono Amp Library | 1
R1B | RT0603DRE075R1L | RR0603 | R0603 | Dual Mono Amp Library | 1
R2A | RT0603DRE075R1L | RR0603 | R0603 | Dual Mono Amp Library | 1
R2B | RT0603DRE075R1L | RR0603 | R0603 | Dual Mono Amp Library | 1
R3A | RT0603DRE075R1L | RR0603 | R0603 | Dual Mono Amp Library | 1
R3B | RT0603DRE075R1L | RR0603 | R0603 | Dual Mono Amp Library | 1
R4A | RT0603DRE075R1L | RR0603 | R0603 | Dual Mono Amp Library | 1
R4B | RT0603DRE075R1L | RR0603 | R0603 | Dual Mono Amp Library | 1
R5A | 10K, Resistor 1% | RR0805 | R0805 | Dual Mono Amp Library | 1
R6A | 1k | R-POLR0805 | R0805-POL | Dual Mono Amp Library | 1
R6B | 1k | R-POLR0805 | R0805-POL | Dual Mono Amp Library | 1
R6C | 1k | R-POLR0805 | R0805-POL | Dual Mono Amp Library | 1
R6D | 1k | R-POLR0805 | R0805-POL | Dual Mono Amp Library | 1
R6E | 1k | R-POLR0805 | R0805-POL | Dual Mono Amp Library | 1
R6F | 1k | R-POLR0805 | R0805-POL | Dual Mono Amp Library | 1
R7A | 33k | CPF0805B51KE1 | R0805 | Dual Mono Amp Library | 1
R7B | 33k | CPF0805B51KE1 | R0805 | Dual Mono Amp Library | 1
R7C | 33k | R-POLR0805 | R0805-POL | Dual Mono Amp Library | 1
R7D | 33k | R-POLR0805 | R0805-POL | Dual Mono Amp Library | 1
R7E | 33k | R-POLR0805 | R0805-POL | Dual Mono Amp Library | 1
R7F | 33k | R-POLR0805 | R0805-POL | Dual Mono Amp Library | 1
R8A | 200k | RR1220P-204-D | R0805 | Dual Mono Amp Library | 1
R8B | 200k | RR1220P-204-D | R0805 | Dual Mono Amp Library | 1
R8C | 200k | RR1220P-204-D | R0805 | Dual Mono Amp Library | 1
R8D | 200k | RR1220P-204-D | R0805 | Dual Mono Amp Library | 1
R8E | 200k | RR1220P-204-D | R0805 | Dual Mono Amp Library | 1
R8F | 200k | RR1220P-204-D | R0805 | Dual Mono Amp Library | 1
R10 | 2.2k, 1% | RR0805 | R0805 | Dual Mono Amp Library | 1
R20 | 2.2k, 1% | RR0805 | R0805 | Dual Mono Amp Library | 1
R21A | Not Pop. | R-POLR0805 | R0805-POL | Dual Mono Amp Library | 1
SH1 | SHORTA5 | SHORTA5 | SHORT_ALL-50 | Dual Mono Amp Library | 1
SH2 | SHORTA5 | SHORTA5 | SHORT_ALL-50 | Dual Mono Amp Library | 1
SH3 | SHORTA5 | SHORTA5 | SHORT_ALL-50 | Dual Mono Amp Library | 1
SMUTE1 | N/A | SJ | SJ | Dual Mono Amp Library | 1
SMUTE2 | N/A | SJ | SJ | Dual Mono Amp Library | 1

## Netlist
Net | Part | Pad | Pin | Sheet
+3V3 | C18D | 1 | 1 | 1
| C22A | 1 | 1 | 1
| C23A | 1 | 1 | 1
| C24A | 1 | 1 | 1
| C26A | 1 | 1 | 1
| C26B | 1 | 1 | 1
| C2A1 | 1 | 1 | 1
| C2A2 | 1 | 1 | 1
| C3A | + | + | 1
| C3B | + | + | 1
| DIF1 | 3 | 3 | 1
| DIF3 | 3 | 3 | 1
| IC2 | 14 | INV | 1
| IC2 | 15 | DEM0 | 1
| IC2 | 17 | ACKS | 1
| IC2 | 48 | TVDD | 1
| IC3 | 14 | INV | 1
| IC3 | 15 | DEM0 | 1
| IC3 | 17 | ACKS | 1
| IC3 | 48 | TVDD | 1
| IC4A | 20 | VCC | 1
| J11 | 2 | 2 | 1
| J3 | 4 | 4 | 1
| J5 | 5 | 5 | 1
| J7 | 2 | 2 | 1
| J9 | 5 | 5 | 1
| LDO4 | 10 | OUT | 1
| LDO4 | 9 | OUTS | 1
| LDO7 | 1 | VIN | 1
| LDO7 | 3 | EN | 1
| LDO8 | 1 | VIN | 1
| LDO8 | 3 | EN | 1
| R10 | 1 | 1 | 1
| R20 | 1 | 1 | 1
| R5A | 2 | 2 | 1
+5V/1 | C10A1 | 1 | 1 | 1
| C11A | 1 | + | 1
| C14A1 | 1 | 1 | 1
| C15A | + | + | 1
| C16A1 | 1 | 1 | 1
| C17A | + | + | 1
| C18A | 1 | 1 | 1
| C6A1 | 1 | 1 | 1
| C7A | 1 | + | 1
| IC2 | 19 | VREFHR | 1
| IC2 | 20 | VREFHR2 | 1
| IC2 | 27 | VDDR | 1
| IC2 | 28 | VDDR2 | 1
| IC2 | 33 | VDDL | 1
| IC2 | 34 | VDDL2 | 1
| IC2 | 41 | VREFHL | 1
| IC2 | 42 | VREFHL2 | 1
| J5 | 4 | 4 | 1
| J6 | 4 | 4 | 1
| J6 | 5 | 5 | 1
| J7 | 6 | 6 | 1
| LDO1 | 10 | OUT | 1
| LDO1 | 9 | OUTS | 1
+5V/2 | C10A2 | 1 | 1 | 1
| C11B | 1 | + | 1
| C14A2 | 1 | 1 | 1
| C15B | + | + | 1
| C16A2 | 1 | 1 | 1
| C17B | + | + | 1
| C18B | 1 | 1 | 1
| C6A2 | 1 | 1 | 1
| C7B | 1 | + | 1
| IC3 | 19 | VREFHR | 1
| IC3 | 20 | VREFHR2 | 1
| IC3 | 27 | VDDR | 1
| IC3 | 28 | VDDR2 | 1
| IC3 | 33 | VDDL | 1
| IC3 | 34 | VDDL2 | 1
| IC3 | 41 | VREFHL | 1
| IC3 | 42 | VREFHL2 | 1
| J10 | 4 | 4 | 1
| J10 | 5 | 5 | 1
| J11 | 6 | 6 | 1
| J9 | 4 | 4 | 1
| LDO2 | 10 | OUT | 1
| LDO2 | 9 | OUTS | 1
+5V/3 | BD1 | H3.17 | H3.17 | 1
| C18E | 1 | 1 | 1
| LDO5 | 10 | OUT | 1
| LDO5 | 9 | OUTS | 1
BCLK | BD1 | H3.11 | H3.11 | 1
| IC4A | 18 | 8D | 1
| IC4A | 8 | 4D | 1
DATA | BD1 | H3.13 | H3.13 | 1
| IC4A | 14 | 6D | 1
| IC4A | 4 | 2D | 1
DGND | BD1 | H3.10 | H3.10 | 1
| BD1 | H3.12 | H3.12 | 1
| BD1 | H3.14 | H3.14 | 1
| BD1 | H3.16 | H3.16 | 1
| BD1 | H3.19 | H3.19 | 1
| BD1 | H3.8 | H3.8 | 1
| C10A1 | 2 | 2 | 1
| C10A1 | DGND | 2 | 1
| C10A2 | 2 | 2 | 1
| C10A2 | DGND | 2 | 1
| C11A | 2 | - | 1
| C11B | 2 | - | 1
| C12A1 | 2 | 2 | 1
| C12A1 | DGND | 2 | 1
| C12A2 | 2 | 2 | 1
| C12A2 | DGND | 2 | 1
| C13A | - | - | 1
| C13B | - | - | 1
| C14A1 | 2 | 2 | 1
| C14A1 | DGND | 2 | 1
| C14A2 | 2 | 2 | 1
| C14A2 | DGND | 2 | 1
| C15A | - | - | 1
| C15B | - | - | 1
| C16A1 | 2 | 2 | 1
| C16A1 | DGND | 2 | 1
| C16A2 | 2 | 2 | 1
| C16A2 | DGND | 2 | 1
| C17A | - | - | 1
| C17B | - | - | 1
| C18A | 2 | 2 | 1
| C18A | DGND | 2 | 1
| C18B | 2 | 2 | 1
| C18B | DGND | 2 | 1
| C18C | 2 | 2 | 1
| C18C | DGND | 2 | 1
| C18D | 2 | 2 | 1
| C18D | DGND | 2 | 1
| C18E | 2 | 2 | 1
| C18E | DGND | 2 | 1
| C18F | 2 | 2 | 1
| C18F | DGND | 2 | 1
| C19A | 2 | 2 | 1
| C19A | DGND | 2 | 1
| C19B | 2 | 2 | 1
| C19B | DGND | 2 | 1
| C19C | 2 | 2 | 1
| C19C | DGND | 2 | 1
| C19D | 2 | 2 | 1
| C19D | DGND | 2 | 1
| C19E | 2 | 2 | 1
| C19E | DGND | 2 | 1
| C19F | 2 | 2 | 1
| C19F | DGND | 2 | 1
| C1A | 2 | 2 | 1
| C1A | DGND | 2 | 1
| C20A | 2 | 2 | 1
| C20A | DGND | 2 | 1
| C20B | 2 | 2 | 1
| C20B | DGND | 2 | 1
| C20C | 2 | 2 | 1
| C20C | DGND | 2 | 1
| C20D | 2 | 2 | 1
| C20D | DGND | 2 | 1
| C20E | 2 | 2 | 1
| C20E | DGND | 2 | 1
| C20F | 2 | 2 | 1
| C20F | DGND | 2 | 1
| C21A | 2 | 2 | 1
| C21A | DGND | 2 | 1
| C21B | 2 | 2 | 1
| C21B | DGND | 2 | 1
| C21C | 2 | 2 | 1
| C21C | DGND | 2 | 1
| C21D | 2 | 2 | 1
| C21D | DGND | 2 | 1
| C21E | 2 | 2 | 1
| C21E | DGND | 2 | 1
| C21F | 2 | 2 | 1
| C21F | DGND | 2 | 1
| C22A | 2 | 2 | 1
| C22A | DGND | 2 | 1
| C23A | 2 | 2 | 1
| C23A | DGND | 2 | 1
| C24A | 2 | 2 | 1
| C24A | DGND | 2 | 1
| C25A | 2 | - | 1
| C25B | 2 | - | 1
| C25C | 2 | - | 1
| C26A | 2 | 2 | 1
| C26A | DGND | 2 | 1
| C26B | 2 | 2 | 1
| C26B | DGND | 2 | 1
| C27A | 2 | 2 | 1
| C27A | DGND | 2 | 1
| C27B | 2 | 2 | 1
| C27B | DGND | 2 | 1
| C28A | 2 | 2 | 1
| C28A | DGND | 2 | 1
| C28B | 2 | 2 | 1
| C28B | DGND | 2 | 1
| C2A1 | 2 | 2 | 1
| C2A1 | DGND | 2 | 1
| C2A2 | 2 | 2 | 1
| C2A2 | DGND | 2 | 1
| C3A | - | - | 1
| C3B | - | - | 1
| C4A1 | 2 | 2 | 1
| C4A1 | DGND | 2 | 1
| C4A2 | 2 | 2 | 1
| C4A2 | DGND | 2 | 1
| C5A | - | - | 1
| C5B | - | - | 1
| C6A1 | 2 | 2 | 1
| C6A1 | DGND | 2 | 1
| C6A2 | 2 | 2 | 1
| C6A2 | DGND | 2 | 1
| C7A | 2 | - | 1
| C7B | 2 | - | 1
| C8A1 | 2 | 2 | 1
| C8A1 | DGND | 2 | 1
| C8A2 | 2 | 2 | 1
| C8A2 | DGND | 2 | 1
| C9A | - | - | 1
| C9B | - | - | 1
| DIF1 | 1 | 1 | 1
| DIF3 | 1 | 1 | 1
| IC2 | 13 | PSN | 1
| IC2 | 16 | LDOE | 1
| IC2 | 21 | VREFLR | 1
| IC2 | 22 | VREFLR2 | 1
| IC2 | 24 | NC | 1
| IC2 | 29 | VSSR | 1
| IC2 | 30 | VSSR2 | 1
| IC2 | 31 | VSSL | 1
| IC2 | 32 | VSSL2 | 1
| IC2 | 39 | VREFLL | 1
| IC2 | 40 | VREFLL2 | 1
| IC2 | 45 | AVSS | 1
| IC2 | 47 | DVSS | 1
| IC2 | 6 | SSLOW | 1
| IC2 | P$1 | DVSS | 1
| IC2 | P$10 | DVSS | 1
| IC2 | P$11 | DVSS | 1
| IC2 | P$12 | DVSS | 1
| IC2 | P$13 | DVSS | 1
| IC2 | P$14 | DVSS | 1
| IC2 | P$15 | DVSS | 1
| IC2 | P$16 | DVSS | 1
| IC2 | P$17 | DVSS | 1
| IC2 | P$18 | DVSS | 1
| IC2 | P$19 | DVSS | 1
| IC2 | P$2 | DVSS | 1
| IC2 | P$20 | DVSS | 1
| IC2 | P$21 | DVSS | 1
| IC2 | P$22 | DVSS | 1
| IC2 | P$23 | DVSS | 1
| IC2 | P$24 | DVSS | 1
| IC2 | P$25 | DVSS | 1
| IC2 | P$3 | DVSS | 1
| IC2 | P$4 | DVSS | 1
| IC2 | P$5 | DVSS | 1
| IC2 | P$6 | DVSS | 1
| IC2 | P$7 | DVSS | 1
| IC2 | P$8 | DVSS | 1
| IC2 | P$9 | DVSS | 1
| IC3 | 13 | PSN | 1
| IC3 | 16 | LDOE | 1
| IC3 | 21 | VREFLR | 1
| IC3 | 22 | VREFLR2 | 1
| IC3 | 24 | NC | 1
| IC3 | 29 | VSSR | 1
| IC3 | 30 | VSSR2 | 1
| IC3 | 31 | VSSL | 1
| IC3 | 32 | VSSL2 | 1
| IC3 | 39 | VREFLL | 1
| IC3 | 40 | VREFLL2 | 1
| IC3 | 45 | AVSS | 1
| IC3 | 47 | DVSS | 1
| IC3 | 6 | SSLOW | 1
| IC3 | P$1 | DVSS | 1
| IC3 | P$10 | DVSS | 1
| IC3 | P$11 | DVSS | 1
| IC3 | P$12 | DVSS | 1
| IC3 | P$13 | DVSS | 1
| IC3 | P$14 | DVSS | 1
| IC3 | P$15 | DVSS | 1
| IC3 | P$16 | DVSS | 1
| IC3 | P$17 | DVSS | 1
| IC3 | P$18 | DVSS | 1
| IC3 | P$19 | DVSS | 1
| IC3 | P$2 | DVSS | 1
| IC3 | P$20 | DVSS | 1
| IC3 | P$21 | DVSS | 1
| IC3 | P$22 | DVSS | 1
| IC3 | P$23 | DVSS | 1
| IC3 | P$24 | DVSS | 1
| IC3 | P$25 | DVSS | 1
| IC3 | P$3 | DVSS | 1
| IC3 | P$4 | DVSS | 1
| IC3 | P$5 | DVSS | 1
| IC3 | P$6 | DVSS | 1
| IC3 | P$7 | DVSS | 1
| IC3 | P$8 | DVSS | 1
| IC3 | P$9 | DVSS | 1
| IC4A | 10 | GND | 1
| IC4A | 17 | 7D | 1
| IC4A | 7 | 3D | 1
| J1 | 2 | 2 | 1
| J10 | 2 | 2 | 1
| J10 | 7 | 7 | 1
| J11 | 3 | 3 | 1
| J13 | 2 | 2 | 1
| J13 | 5 | 5 | 1
| J14 | 2 | 2 | 1
| J2 | 2 | 2 | 1
| J3 | 5 | 5 | 1
| J4 | 2 | 2 | 1
| J4 | 5 | 5 | 1
| J5 | 3 | 3 | 1
| J6 | 2 | 2 | 1
| J6 | 7 | 7 | 1
| J7 | 3 | 3 | 1
| J9 | 3 | 3 | 1
| LDO1 | 11 | GND | 1
| LDO1 | 8 | GND | 1
| LDO1 | P$1 | GND | 1
| LDO1 | P$2 | GND | 1
| LDO1 | P$3 | GND | 1
| LDO1 | P$4 | GND | 1
| LDO1 | P$5 | GND | 1
| LDO1 | P$6 | GND | 1
| LDO2 | 11 | GND | 1
| LDO2 | 8 | GND | 1
| LDO2 | P$1 | GND | 1
| LDO2 | P$2 | GND | 1
| LDO2 | P$3 | GND | 1
| LDO2 | P$4 | GND | 1
| LDO2 | P$5 | GND | 1
| LDO2 | P$6 | GND | 1
| LDO3 | 11 | GND | 1
| LDO3 | 8 | GND | 1
| LDO3 | P$1 | GND | 1
| LDO3 | P$2 | GND | 1
| LDO3 | P$3 | GND | 1
| LDO3 | P$4 | GND | 1
| LDO3 | P$5 | GND | 1
| LDO3 | P$6 | GND | 1
| LDO4 | 11 | GND | 1
| LDO4 | 8 | GND | 1
| LDO4 | P$1 | GND | 1
| LDO4 | P$2 | GND | 1
| LDO4 | P$3 | GND | 1
| LDO4 | P$4 | GND | 1
| LDO4 | P$5 | GND | 1
| LDO4 | P$6 | GND | 1
| LDO5 | 11 | GND | 1
| LDO5 | 8 | GND | 1
| LDO5 | P$1 | GND | 1
| LDO5 | P$2 | GND | 1
| LDO5 | P$3 | GND | 1
| LDO5 | P$4 | GND | 1
| LDO5 | P$5 | GND | 1
| LDO5 | P$6 | GND | 1
| LDO6 | 11 | GND | 1
| LDO6 | 8 | GND | 1
| LDO6 | P$1 | GND | 1
| LDO6 | P$2 | GND | 1
| LDO6 | P$3 | GND | 1
| LDO6 | P$4 | GND | 1
| LDO6 | P$5 | GND | 1
| LDO6 | P$6 | GND | 1
| LDO7 | 2 | GND | 1
| LDO7 | DGND | GND | 1
| LDO7 | DGND2 | GND | 1
| LDO7 | DGND3 | GND | 1
| LDO8 | 2 | GND | 1
| LDO8 | DGND | GND | 1
| LDO8 | DGND2 | GND | 1
| LDO8 | DGND3 | GND | 1
| R21A | 2 | 2 | 1
| R21A | DGND | 2 | 1
| R6A | 2 | 2 | 1
| R6A | DGND | 2 | 1
| R6B | 2 | 2 | 1
| R6B | DGND | 2 | 1
| R6C | 2 | 2 | 1
| R6C | DGND | 2 | 1
| R6D | 2 | 2 | 1
| R6D | DGND | 2 | 1
| R6E | 2 | 2 | 1
| R6E | DGND | 2 | 1
| R6F | 2 | 2 | 1
| R6F | DGND | 2 | 1
| R7A | 2 | 2 | 1
| R7B | 2 | 2 | 1
| R7C | 2 | 2 | 1
| R7C | DGND | 2 | 1
| R7D | 2 | 2 | 1
| R7D | DGND | 2 | 1
| R7E | 2 | 2 | 1
| R7E | DGND | 2 | 1
| R7F | 2 | 2 | 1
| R7F | DGND | 2 | 1
| SH1 | 1 | P$1 | 1
| SH2 | 1 | P$1 | 1
| SH3 | 1 | P$1 | 1
| SMUTE1 | 2 | 2 | 1
| SMUTE2 | 2 | 2 | 1
DIF0 | IC2 | 10 | DIF0 | 1
| J3 | 6 | 6 | 1
| J5 | 7 | 7 | 1
DIF1 | IC2 | 11 | DIF1 | 1
| J3 | 7 | 7 | 1
| J5 | 6 | 6 | 1
LRCK | BD1 | H3.15 | H3.15 | 1
| IC4A | 13 | 5D | 1
| IC4A | 3 | 1D | 1
MCLK | BD1 | H3.7 | H3.7 | 1
| IC4A | 11 | CLK | 1
| R4A | 1 | 1 | 1
| R4B | 1 | 1 | 1
N$1 | IC4A | 1 | !CLR | 1
| R21A | 1 | 1 | 1
N$2 | C8A2 | 1 | 1 | 1
| C9B | + | + | 1
| IC3 | 38 | VCML | 1
| J11 | 7 | 7 | 1
N$4 | C18C | 1 | 1 | 1
| C4A1 | 1 | 1 | 1
| C5A | + | + | 1
| IC2 | 44 | AVDD | 1
| J7 | 5 | 5 | 1
| LDO3 | 10 | OUT | 1
| LDO3 | 9 | OUTS | 1
N$5 | LDO3 | 5 | ILIM | 1
| R6C | 1 | 1 | 1
N$6 | LDO4 | 5 | ILIM | 1
| R6D | 1 | 1 | 1
N$7 | C19D | 1 | 1 | 1
| LDO4 | 7 | SET | 1
| R7D | 1 | 1 | 1
N$8 | LDO4 | 4 | PG | 1
| R8D | 2 | 2 | 1
N$9 | LDO5 | 5 | ILIM | 1
| R6E | 1 | 1 | 1
N$10 | C19E | 1 | 1 | 1
| LDO5 | 7 | SET | 1
| R7E | 1 | 1 | 1
N$11 | IC3 | 46 | MCLK | 1
| J11 | 4 | 4 | 1
| R4B | 2 | 2 | 1
N$13 | LDO5 | 4 | PG | 1
| R8E | 2 | 2 | 1
N$14 | C20D | 1 | 1 | 1
| C20E | 1 | 1 | 1
| C21D | 1 | 1 | 1
| C21E | 1 | 1 | 1
| C25C | 1 | + | 1
| J2 | 1 | 1 | 1
| LDO4 | 1 | IN | 1
| LDO4 | 2 | IN | 1
| LDO4 | 3 | EN/UV | 1
| LDO5 | 1 | IN | 1
| LDO5 | 2 | IN | 1
| LDO5 | 3 | EN/UV | 1
| R8D | 1 | 1 | 1
| R8E | 1 | 1 | 1
N$15 | LDO1 | 5 | ILIM | 1
| R6A | 1 | 1 | 1
N$19 | IC2 | 5 | LRCK | 1
| J8 | 3 | 3 | 1
| R3A | 2 | 2 | 1
N$20 | IC2 | 4 | SDATA | 1
| J8 | 4 | 4 | 1
| R2A | 2 | 2 | 1
N$21 | IC2 | 3 | BICK | 1
| J8 | 5 | 5 | 1
| R1A | 2 | 2 | 1
N$22 | C19A | 1 | 1 | 1
| LDO1 | 7 | SET | 1
| R7A | 1 | 1 | 1
N$23 | IC4A | 19 | 8Q | 1
| R1A | 1 | 1 | 1
N$24 | IC4A | 15 | 6Q | 1
| R2A | 1 | 1 | 1
N$25 | IC4A | 12 | 5Q | 1
| R3A | 1 | 1 | 1
N$26 | IC2 | 26 | AOUTRN | 1
| J4 | 4 | 4 | 1
| J6 | 6 | 6 | 1
N$27 | IC3 | 3 | BICK | 1
| J12 | 5 | 5 | 1
| R1B | 2 | 2 | 1
N$28 | IC3 | 4 | SDATA | 1
| J12 | 4 | 4 | 1
| R2B | 2 | 2 | 1
N$29 | IC3 | 5 | LRCK | 1
| J12 | 3 | 3 | 1
| R3B | 2 | 2 | 1
N$30 | IC4A | 9 | 4Q | 1
| R1B | 1 | 1 | 1
N$31 | IC4A | 5 | 2Q | 1
| R2B | 1 | 1 | 1
N$32 | IC4A | 2 | 1Q | 1
| R3B | 1 | 1 | 1
N$33 | LDO1 | 4 | PG | 1
| R8A | 2 | 2 | 1
N$35 | LDO6 | 5 | ILIM | 1
| R6F | 1 | 1 | 1
N$36 | C19F | 1 | 1 | 1
| LDO6 | 7 | SET | 1
| R7F | 1 | 1 | 1
N$37 | C27A | 1 | 1 | 1
| C28A | 1 | 1 | 1
| IC2 | 1 | DVDD | 1
| J8 | 7 | 7 | 1
| LDO7 | 5 | VOUT | 1
N$39 | LDO6 | 4 | PG | 1
| R8F | 2 | 2 | 1
N$40 | C20A | 1 | 1 | 1
| C20C | 1 | 1 | 1
| C21A | 1 | 1 | 1
| C21C | 1 | 1 | 1
| C25A | 1 | + | 1
| J14 | 1 | 1 | 1
| LDO1 | 1 | IN | 1
| LDO1 | 2 | IN | 1
| LDO1 | 3 | EN/UV | 1
| LDO3 | 1 | IN | 1
| LDO3 | 2 | IN | 1
| LDO3 | 3 | EN/UV | 1
| R8A | 1 | 1 | 1
| R8C | 1 | 1 | 1
N$42 | C18F | 1 | 1 | 1
| C4A2 | 1 | 1 | 1
| C5B | + | + | 1
| IC3 | 44 | AVDD | 1
| J11 | 5 | 5 | 1
| LDO6 | 10 | OUT | 1
| LDO6 | 9 | OUTS | 1
N$43 | C19C | 1 | 1 | 1
| LDO3 | 7 | SET | 1
| R7C | 1 | 1 | 1
N$44 | LDO3 | 4 | PG | 1
| R8C | 2 | 2 | 1
N$48 | LDO2 | 5 | ILIM | 1
| R6B | 1 | 1 | 1
N$49 | C19B | 1 | 1 | 1
| LDO2 | 7 | SET | 1
| R7B | 1 | 1 | 1
N$50 | LDO2 | 4 | PG | 1
| R8B | 2 | 2 | 1
N$51 | C20B | 1 | 1 | 1
| C20F | 1 | 1 | 1
| C21B | 1 | 1 | 1
| C21F | 1 | 1 | 1
| C25B | 1 | + | 1
| J1 | 1 | 1 | 1
| LDO2 | 1 | IN | 1
| LDO2 | 2 | IN | 1
| LDO2 | 3 | EN/UV | 1
| LDO6 | 1 | IN | 1
| LDO6 | 2 | IN | 1
| LDO6 | 3 | EN/UV | 1
| R8B | 1 | 1 | 1
| R8F | 1 | 1 | 1
N$66 | C27B | 1 | 1 | 1
| C28B | 1 | 1 | 1
| IC3 | 1 | DVDD | 1
| J12 | 7 | 7 | 1
| LDO8 | 5 | VOUT | 1
N$69 | C12A1 | 1 | 1 | 1
| C13A | + | + | 1
| IC2 | 23 | VCMR | 1
| J5 | 2 | 2 | 1
N$79 | IC3 | 36 | AOUTLP | 1
| J10 | 1 | 1 | 1
| J13 | 1 | 1 | 1
N$80 | IC3 | 25 | AOUTRP | 1
| J13 | 6 | 6 | 1
| J9 | 1 | 1 | 1
N$81 | IC3 | 10 | DIF0 | 1
| J9 | 7 | 7 | 1
N$82 | IC2 | 36 | AOUTLP | 1
| J4 | 1 | 1 | 1
| J6 | 1 | 1 | 1
N$83 | IC2 | 35 | AOUTLN | 1
| J4 | 3 | 3 | 1
| J6 | 3 | 3 | 1
N$87 | IC3 | 35 | AOUTLN | 1
| J10 | 3 | 3 | 1
| J13 | 3 | 3 | 1
N$88 | IC3 | 26 | AOUTRN | 1
| J10 | 6 | 6 | 1
| J13 | 4 | 4 | 1
N$90 | IC2 | 25 | AOUTRP | 1
| J4 | 6 | 6 | 1
| J5 | 1 | 1 | 1
N$96 | IC2 | 46 | MCLK | 1
| J7 | 4 | 4 | 1
| R4A | 2 | 2 | 1
N$101 | C12A2 | 1 | 1 | 1
| C13B | + | + | 1
| IC3 | 23 | VCMR | 1
| J9 | 2 | 2 | 1
N$102 | C8A1 | 1 | 1 | 1
| C9A | + | + | 1
| IC2 | 38 | VCML | 1
| J7 | 7 | 7 | 1
N$105 | DIF1 | 2 | 2 | 1
| IC2 | 12 | DIF2 | 1
N$106 | IC2 | 7 | SMUTE | 1
| SMUTE1 | 1 | 1 | 1
N$107 | DIF3 | 2 | 2 | 1
| IC3 | 12 | DIF2 | 1
N$114 | IC3 | 7 | SMUTE | 1
| SMUTE2 | 1 | 1 | 1
N$116 | IC3 | 11 | DIF1 | 1
| J9 | 6 | 6 | 1
PDN | C1A | 1 | 1 | 1
| IC2 | 2 | PDN | 1
| IC3 | 2 | PDN | 1
| J12 | 6 | 6 | 1
| J3 | 1 | 1 | 1
| J8 | 6 | 6 | 1
| R5A | 1 | 1 | 1
SCL0 | IC2 | 8 | SD | 1
| IC3 | 8 | SD | 1
| J12 | 2 | 2 | 1
| J3 | 2 | 2 | 1
| J8 | 2 | 2 | 1
| R10 | 2 | 2 | 1
SDA0 | IC2 | 9 | SLOW | 1
| IC3 | 9 | SLOW | 1
| J12 | 1 | 1 | 1
| J3 | 3 | 3 | 1
| J8 | 1 | 1 | 1
| R20 | 2 | 2 | 1