## Sheet1
Part | Value | Package | Library | Position (mm) | Orientation
AVDDL | 22-23-2021 | 22-23-2021 | con-molex | (86.6984875 43.3906625) | R270 | AVDDL | 0 | 22-23-2021 | .100 (2.54mm) Center Header - 2 Pin" | 0
AVDDR | 22-23-2021 | 22-23-2021 | con-molex | (3.19 50.3711125) | R90 | AVDDR | 0 | 22-23-2021 | .100 (2.54mm) Center Header - 2 Pin" | 0
BD1 | I2SOVERUSBV3 | I2SOVERUSBV3 | Hifi Nutube DAC (Next 6) 28 | (41.92924375 64) | R270 | #N/A | #N/A | #N/A | #N/A | #N/A | #N/A
C10A1 | 0.1u, Ceramic Capacitor X7R | C0603K | rcl_user | (72.93088125 22.4579625) | MR195 | #N/A | #N/A | #N/A | #N/A | #N/A | #N/A
C10A2 | 0.1u, Ceramic Capacitor X7R | C0603K | rcl_user | (25.66209375 13.753475) | MR285 | #N/A | #N/A | #N/A | #N/A | #N/A | #N/A
C11A |  | E5-8,5 | rcl | (58.17138125 6.05090625) | R180 | C11A | 2200U 10V or more | E5-8,5 | Organic Polymer Capacitor | Mouser 661-APSG160E222MJ20S
C11B |  | E5-8,5 | rcl | (9.255040625 28.512975) | R135 | C11B | 2200U 10V or more | E5-8,5 | Organic Polymer Capacitor | Mouser 661-APSG160E222MJ20S
C12A1 | 0.1u, Ceramic Capacitor X7R | C0603K | rcl_user | (74.34078125 19.801996875) | MR315 | #N/A | #N/A | #N/A | #N/A | #N/A | #N/A
C12A2 | 0.1u, Ceramic Capacitor X7R | C0603K | rcl_user | (23.006128125 12.343575) | MR45 | #N/A | #N/A | #N/A | #N/A | #N/A | #N/A
C13A |  | E2-4 | rcl | (83.7483375 22.1665375) | R0 | C13A | 10u 10V or more | E2-4 | Organic Polymer Capacitor | Mouser 647-RNU1A100MDSASQ
C13B |  | E2-4 | rcl | (25.37066875 2.93601875) | R270 | C13B | 10u 10V or more | E2-4 | Organic Polymer Capacitor | Mouser 647-RNU1A100MDSASQ
C14A1 | 0.1u, Ceramic Capacitor X7R | C0603K | rcl_user | (71.530809375 13.85954375) | MR180 | #N/A | #N/A | #N/A | #N/A | #N/A | #N/A
C14A2 | 0.1u, Ceramic Capacitor X7R | C0603K | rcl_user | (17.063675 15.153546875) | MR270 | #N/A | #N/A | #N/A | #N/A | #N/A | #N/A
C15A |  | E2-4 | rcl | (77.2121 9.47846875) | R45 | C15A | 10u 10V or more | E2-4 | Organic Polymer Capacitor | Mouser 647-RNU1A100MDSASQ
C15B |  | E2-4 | rcl | (9.27346875 12.8813875) | R135 | C15B | 10u 10V or more | E2-4 | Organic Polymer Capacitor | Mouser 647-RNU1A100MDSASQ
C16A1 | 0.1u, Ceramic Capacitor X7R | C0603K | rcl_user | (72.736428125 15.2419375) | MR0 | #N/A | #N/A | #N/A | #N/A | #N/A | #N/A
C16A2 | 0.1u, Ceramic Capacitor X7R | C0603K | rcl_user | (18.44606875 13.94793125) | MR90 | #N/A | #N/A | #N/A | #N/A | #N/A | #N/A
C17A |  | E2-4 | rcl | (80.615021875 12.881390625) | R45 | C17A | 10u 10V or more | E2-4 | Organic Polymer Capacitor | Mouser 647-RNU1A100MDSASQ
C17B |  | E2-4 | rcl | (12.676390625 9.47846875) | R135 | C17B | 10u 10V or more | E2-4 | Organic Polymer Capacitor | Mouser 647-RNU1A100MDSASQ
C18A | 4.7u | C0805K | rcl_user | (67.368025 57.337759375) | MR90 | C18A | 10u | C0805K | Ceramic Capacitor X7R | 0
C18B | 4.7u | C0805K | rcl_user | (9.72968125 40.57514375) | MR0 | C18B | 10u | C0805K | Ceramic Capacitor X7R | 0
C18C | 4.7u | C0805K | rcl_user | (76.74119375 35.78485625) | MR0 | C18C | 4.7u-10u | C0805K | Ceramic Capacitor X7R | 0
C18D | 4.7u | C0805K | rcl_user | (56.66741875 53.362240625) | MR270 | C18D | 4.7u-10u | C0805K | Ceramic Capacitor X7R | 0
C18E | 4.7u | C0805K | rcl_user | (36.238259375 11.887759375) | MR90 | C18E | 4.7u-10u | C0805K | Ceramic Capacitor X7R | 0
C18F | 4.7u | C0805K | rcl_user | (22.7795375 48.1866375) | MR90 | C18F | 4.7u-10u | C0805K | Ceramic Capacitor X7R | 0
C19A | 22u | C1206K | rcl_user | (67.368025 52.982759375) | MR270 | C19A | 10-22u | C1206K | Ceramic Capacitor X7R | Mouser 963-EMK316BB7226ML-T
C19B | 22u | C1206K | rcl_user | (14.08468125 40.57514375) | MR180 | C19B | 10-22u | C1206K | Ceramic Capacitor X7R | Mouser 963-EMK316BB7226ML-T
C19C | 22u | C1206K | rcl_user | (81.09619375 35.78485625) | MR180 | C19C | 10-22u | C1206K | Ceramic Capacitor X7R | Mouser 963-EMK316BB7226ML-T
C19D | 22u | C1206K | rcl_user | (56.66741875 57.717240625) | MR90 | C19D | 10-22u | C1206K | Ceramic Capacitor X7R | Mouser 963-EMK316BB7226ML-T
C19E | 22u | C1206K | rcl_user | (39.224309375 7.532759375) | MR270 | C19E | 10-22u | C1206K | Ceramic Capacitor X7R | Mouser 963-EMK316BB7226ML-T
C19F | 22u | C1206K | rcl_user | (22.7795375 43.8316375) | MR270 | C19F | 10-22u | C1206K | Ceramic Capacitor X7R | Mouser 963-EMK316BB7226ML-T
C1A | 0.1u | C0805K | rcl_user | (3.19 59.81) | MR270 | C1A | 0.1u | C0805K | Ceramic Capacitor X7R | 0
C20A | 10u | C0805K | rcl_user | (73.609825 60.460015625) | MR0 | C20A | 10u | C0805K | Ceramic Capacitor X7R | 0
C20B | 10u | C0805K | rcl_user | (6.607425 48.60714375) | MR90 | C20B | 10u | C0805K | Ceramic Capacitor X7R | 0
C20C | 10u | C0805K | rcl_user | (73.6189375 42.02665625) | MR270 | C20C | 10u | C0805K | Ceramic Capacitor X7R | 0
C20D | 10u | C0805K | rcl_user | (50.42561875 50.289984375) | MR180 | C20D | 10u | C0805K | Ceramic Capacitor X7R | 0
C20E | 10u | C0805K | rcl_user | (49.033890625 13.0189625) | MR180 | C20E | 10u | C0805K | Ceramic Capacitor X7R | 0
C20F | 10u | C0805K | rcl_user | (31.0213375 51.30889375) | MR180 | C20F | 10u | C0805K | Ceramic Capacitor X7R | 0
C21A | 0.1u | C0805K | rcl_user | (73.609825 58.4689625) | MR0 | C21A | 0.1u | C0805K | Ceramic Capacitor X7R | 0
C21B | 0.1u | C0805K | rcl_user | (8.598478125 48.60714375) | MR90 | C21B | 0.1u | C0805K | Ceramic Capacitor X7R | 0
C21C | 0.1u | C0805K | rcl_user | (75.609990625 42.02665625) | MR270 | C21C | 0.1u | C0805K | Ceramic Capacitor X7R | 0
C21D | 0.1u | C0805K | rcl_user | (50.42561875 52.2810375) | MR180 | C21D | 0.1u | C0805K | Ceramic Capacitor X7R | 0
C21E | 0.1u | C0805K | rcl_user | (45.466109375 13.0189625) | MR0 | C21E | 0.1u | C0805K | Ceramic Capacitor X7R | 0
C21F | 0.1u | C0805K | rcl_user | (28.8115375 49.317840625) | MR0 | C21F | 0.1u | C0805K | Ceramic Capacitor X7R | 0
C22A |  | C0603K | rcl_user | (47.966790625 34.62) | MR270 | C22A | 0.1u | C0603K | Ceramic Capacitor X7R | 0
C23A |  | C0603K | rcl_user | (45.426790625 34.62) | MR270 | C23A | 0.1u | C0603K | Ceramic Capacitor X7R | 0
C24A |  | C0603K | rcl_user | (42.886790625 34.62) | MR270 | C24A | 0.1u | C0603K | Ceramic Capacitor X7R | 0
C25A | 470u | E2,5-7 | rcl | (85.6884875 50.3711125) | R180 | C25A | 470u 10V or more | E2,5-7 | Organic Polymer Capacitor | Mouser 647-RNE1C471MDN1PX
C25B | 470u | E2,5-7 | rcl | (4.7762 43.3906625) | R0 | C25B | 470u 10V or more | E2,5-7 | Organic Polymer Capacitor | Mouser 647-RNE1C471MDN1PX
C25C | 470u | E2,5-7 | rcl | (29.2288875 59.8) | R180 | C25C | 470u 10V or more | E2,5-7 | Organic Polymer Capacitor | Mouser 647-RNE1C471MDN1PX
C26A | 4.7u | C0805K | rcl_user | (53.118553125 33.266934375) | MR90 | C26A | 4.7u | C0805K | Ceramic Capacitor X7R | 0
C26B | 4.7u | C0805K | rcl_user | (26.622753125 37.758746875) | MR225 | C26B | 4.7u | C0805K | Ceramic Capacitor X7R | 0
C27A | 4.7u | C0805K | rcl_user | (53.867496875 23.83660625) | MR45 | C27A | 4.7u | C0805K | Ceramic Capacitor X7R | 0
C27B | 4.7u | C0805K | rcl_user | (28.88991875 31.0739375) | MR135 | C27B | 4.7u | C0805K | Ceramic Capacitor X7R | 0
C28A |  | C0603K | rcl_user | (56.143396875 25.5732875) | MR90 | C28A | 0.1u | C0603K | Ceramic Capacitor X7R | 0
C28B |  | C0603K | rcl_user | (26.93476875 32.710890625) | MR135 | C28B | 0.1u | C0603K | Ceramic Capacitor X7R | 0
C2A1 | 0.1u, Ceramic Capacitor X7R | C0603K | rcl_user | (60.86665 18.34868125) | MR315 | #N/A | #N/A | #N/A | #N/A | #N/A | #N/A
C2A2 | 0.1u, Ceramic Capacitor X7R | C0603K | rcl_user | (21.5528125 25.81770625) | MR45 | #N/A | #N/A | #N/A | #N/A | #N/A | #N/A
C3A |  | E2,5-5 | rcl | (51.3163 22.364259375) | R135 | C3A | 10u 6.3V or more | E2,5-5 | Organic Polymer Capacitor | Mouser 80-A758BG106M1EAAE70
C3B |  | E2,5-5 | rcl | (19.782215625 36.374284375) | R135 | C3B | 10u 6.3V or more | E2,5-5 | Organic Polymer Capacitor | Mouser 80-A758BG106M1EAAE70
C4A1 | 0.1u, Ceramic Capacitor X7R | C0603K | rcl_user | (61.855184375 15.415603125) | MR45 | #N/A | #N/A | #N/A | #N/A | #N/A | #N/A
C4A2 | 0.1u, Ceramic Capacitor X7R | C0603K | rcl_user | (18.619734375 24.829171875) | MR135 | #N/A | #N/A | #N/A | #N/A | #N/A | #N/A
C5A |  | E2,5-5 | rcl | (53.522071875 12.0960875) | R135 | C5A | 10u 6.3V or more | E2,5-5 | Organic Polymer Capacitor | Mouser 80-A758BG106M1EAAE70
C5B |  | E2,5-5 | rcl | (15.672190625 32.264259375) | R0 | C5B | 10u 6.3V or more | E2,5-5 | Organic Polymer Capacitor | Mouser 80-A758BG106M1EAAE70
C6A1 | 0.1u, Ceramic Capacitor X7R | C0603K | rcl_user | (64.29753125 13.6803625) | MR225 | #N/A | #N/A | #N/A | #N/A | #N/A | #N/A
C6A2 | 0.1u, Ceramic Capacitor X7R | C0603K | rcl_user | (16.88449375 22.386825) | MR315 | #N/A | #N/A | #N/A | #N/A | #N/A | #N/A
C7A |  | E5-8,5 | rcl | (80.63345 28.512978125) | R0 | C7A | 2200U 10V or more | E5-8,5 | Organic Polymer Capacitor | Mouser 661-APSG160E222MJ20S
C7B |  | E5-8,5 | rcl | (31.717109375 6.05090625) | R270 | C7B | 2200U 10V or more | E5-8,5 | Organic Polymer Capacitor | Mouser 661-APSG160E222MJ20S
C8A1 | 0.1u, Ceramic Capacitor X7R | C0603K | rcl_user | (66.87705625 12.338275) | MR315 | #N/A | #N/A | #N/A | #N/A | #N/A | #N/A
C8A2 | 0.1u, Ceramic Capacitor X7R | C0603K | rcl_user | (15.54240625 19.8073) | MR45 | #N/A | #N/A | #N/A | #N/A | #N/A | #N/A
C9A |  | E2-4 | rcl | (64.517821875 2.936021875) | R0 | C9A | 10u 10V or more | E2-4 | Organic Polymer Capacitor | Mouser 647-RNU1A100MDSASQ
C9B |  | E2-4 | rcl | (6.140153125 22.166534375) | R180 | C9B | 10u 10V or more | E2-4 | Organic Polymer Capacitor | Mouser 647-RNU1A100MDSASQ
DIF1 |  | SJ_2 | jumper | (67.606365625 24.67120625) | R0 | #N/A | #N/A | #N/A | #N/A | #N/A | #N/A
DIF3 |  | SJ_2 | jumper | (27.8753375 19.077990625) | R270 | #N/A | #N/A | #N/A | #N/A | #N/A | #N/A
DVDD | 22-23-2021 | 22-23-2021 | con-molex | (36.2093375 60.81) | R0 | DVDD | 0 | 22-23-2021 | .100 (2.54mm) Center Header - 2 Pin" | 0
IC2 | AK4493 | LQFP48 | Dual Mono Amp Lib | (67.606365625 19.077990625) | MR135 | IC2 | AK4493EQ | TQFP48_NARROW | AK4493EQ DAC | Aliexpress.com | ERROR
IC3 | AK4493 | LQFP48 | Dual Mono Amp Lib | (22.282121875 19.077990625) | MR225 | IC3 | AK4493EQ | TQFP48_NARROW | AK4493EQ DAC | Aliexpress.com | ERROR
IC4A | SN74ABT273DBR | SOP65P780X200-20N | SN74ABT273DBR | (44.44424375 41.12) | MR180 | #N/A | #N/A | #N/A | #N/A | #N/A | #N/A
J10 |  | 1X07 | SparkFun-Connectors | (9.709765625 19.077990625) | MR225 | #N/A | #N/A | #N/A | #N/A | #N/A | #N/A
J11 |  | 1X07 | SparkFun-Connectors | (22.282121875 31.650346875) | MR315 | #N/A | #N/A | #N/A | #N/A | #N/A | #N/A
J12 |  | 1X07 | SparkFun-Connectors | (34.85448125 19.077990625) | MR45 | #N/A | #N/A | #N/A | #N/A | #N/A | #N/A
J5 |  | 1X07 | SparkFun-Connectors | (80.178725 19.077990625) | MR45 | #N/A | #N/A | #N/A | #N/A | #N/A | #N/A
J6 |  | 1X07 | SparkFun-Connectors | (67.606365625 6.50563125) | MR135 | #N/A | #N/A | #N/A | #N/A | #N/A | #N/A
J7 |  | 1X07 | SparkFun-Connectors | (55.034009375 19.077990625) | MR225 | #N/A | #N/A | #N/A | #N/A | #N/A | #N/A
J8 |  | 1X07 | SparkFun-Connectors | (67.606365625 31.65035) | MR315 | #N/A | #N/A | #N/A | #N/A | #N/A | #N/A
J9 |  | 1X07 | SparkFun-Connectors | (22.282121875 6.50563125) | MR135 | #N/A | #N/A | #N/A | #N/A | #N/A | #N/A
JP5 |  | 1X07 | pinhead | (14.109834375 60.81) | R0 | #N/A | #N/A | #N/A | #N/A | #N/A | #N/A
LDO1 | LT3042 | SOP50P490X110-11N | Dual Mono Amp Lib | (51.84741875 55.62613125) | MR180 | LDO1 | LT3042 | MSOP-10 | LDO | Mouser / Farnell / Arrow | ERROR
LDO2 | LT3042 | SOP50P490X110-11N | Dual Mono Amp Lib | (44.044309375 9.62386875) | MR0 | LDO2 | LT3042 | MSOP-10 | LDO | Mouser / Farnell / Arrow | ERROR
LDO3 | LT3042 | SOP50P490X110-11N | Dual Mono Amp Lib | (72.188025 55.07386875) | MR0 | LDO3 | LT3042 | MSOP-10 | LDO | Mouser / Farnell / Arrow | ERROR
LDO4 | LT3042 | SOP50P490X110-11N | Dual Mono Amp Lib | (27.5995375 45.922746875) | MR0 | LDO4 | LT3042 | MSOP-10 | LDO | Mouser / Farnell / Arrow | ERROR
LDO5 | LT3042 | SOP50P490X110-11N | Dual Mono Amp Lib | (79.005084375 40.60485625) | MR270 | LDO5 | LT3042 | MSOP-10 | LDO | Mouser / Farnell / Arrow | ERROR
LDO7 | LP5907-1.8V | SOT95P280X145-5N | Dual Mono Amp Lib | (53.7232375 28.46195) | MR225 | LDO7 | LP5907 1.8V | SOT-95 | LDO | 0 | ERROR
LDO8 | LP5907-1.8V | SOT95P280X145-5N | Dual Mono Amp Lib | (24.307865625 35.443859375) | MR225 | LDO8 | LP5907 1.8V | SOT-95 | LDO | 0 | ERROR
LDO9 | LT3042 | SOP50P490X110-11N | Dual Mono Amp Lib | (11.993571875 45.39514375) | MR270 | #N/A | #N/A | #N/A | #N/A | #N/A | #N/A
R10 |  | M0805 | rcl | (9.029834375 56.570165625) | MR90 | R10 | 2.2k | M0805 | Resistor 1% | 0
R1A |  | M0603 | rcl | (58.1666125 27.571696875) | MR270 | R1A | 33R | M0603 | Resistor 1% | Mouser RT0603FRE0733RL
R1B |  | M0603 | rcl | (30.526871875 29.1187875) | MR315 | R1B | 33R | M0603 | Resistor 1% | Mouser RT0603FRE0733RL
R20 |  | M0805 | rcl | (11.569834375 56.570165625) | MR90 | R20 | 2.2k | M0805 | Resistor 1% | 0
R21A |  | M0805 | Dual Mono Amp Lib | (39.5 34.395) | MR270 | R21A | no part | M0805 | Resistor 1% | 0
R28B | 200k | M0805 | rcl | (11.765790625 50.71980625) | MR180 | #N/A | #N/A | #N/A | #N/A | #N/A | #N/A
R2A |  | M0603 | rcl | (59.9626625 29.367746875) | MR270 | R2A | 33R | M0603 | Resistor 1% | Mouser RT0603FRE0733RL
R2B |  | M0603 | rcl | (32.322921875 27.3227375) | MR315 | R2B | 33R | M0603 | Resistor 1% | Mouser RT0603FRE0733RL
R3A |  | M0603 | rcl | (61.7587125 31.163796875) | MR270 | R3A | 33R | M0603 | Resistor 1% | Mouser RT0603FRE0733RL
R3B |  | M0603 | rcl | (34.118971875 25.5266875) | MR315 | R3B | 33R | M0603 | Resistor 1% | Mouser RT0603FRE0733RL
R4A |  | M0603 | rcl | (57.56556875 12.035328125) | MR225 | R4A | 5,1R | M0603 | Resistor 1% | Mouser RT0603DRE075R1L
R4B |  | M0603 | rcl | (15.239459375 29.1187875) | MR315 | R4B | 5,1R | M0603 | Resistor 1% | Mouser RT0603DRE075R1L
R5A |  | M0805 | rcl | (6.489834375 56.570165625) | MR270 | R5A | 10K | M0805 | Resistor 1% | 0 |  | 10K, Resistor 1%
R6A | 1k | M0805 | Dual Mono Amp Lib | (73.450025 51.678775) | MR0 | R6A | 0R | M0805 | Resistor 1% | 0
R6B | 1k | M0805 | Dual Mono Amp Lib | (15.388665625 46.65714375) | MR270 | R6B | 0R | M0805 | Resistor 1% | 0
R6C | 1k | M0805 | Dual Mono Amp Lib | (82.400178125 41.86685625) | MR270 | R6C | 0R | M0805 | Resistor 1% | 0
R6D | 1k | M0805 | Dual Mono Amp Lib | (50.58541875 59.021225) | MR180 | R6D | 0R | M0805 | Resistor 1% | 0
R6E | 1k | M0805 | Dual Mono Amp Lib | (50.205309375 6.228775) | MR180 | R6E | 0R | M0805 | Resistor 1% | 0
R6F | 1k | M0805 | Dual Mono Amp Lib | (28.8615375 42.527653125) | MR0 | R6F | 0R | M0805 | Resistor 1% | 0
R7A | 33k | M0805 | Dual Mono Amp Lib | (65.377325 53.532759375) | MR270 | R7A | ~51K | M0805 | Resistor, Voltage Setting, 0.1% | Mouser CPF0805B51KE1
R7B | 33k | M0805 | Dual Mono Amp Lib | (13.53468125 38.58444375) | MR180 | R7B | ~51K | M0805 | Resistor, Voltage Setting, 0.1% | Mouser CPF0805B51KE1
R7C | 33k | M0805 | Dual Mono Amp Lib | (80.54619375 33.79415625) | MR180 | R7C | ~33K | M0805 | Resistor, Voltage Setting, 1% | Mouser
R7D | 33k | M0805 | Dual Mono Amp Lib | (58.65811875 57.167240625) | MR90 | R7D | ~33K | M0805 | Resistor, Voltage Setting, 1% | Mouser
R7E | 33k | M0805 | Dual Mono Amp Lib | (37.233609375 8.082759375) | MR270 | R7E | ~33K | M0805 | Resistor, Voltage Setting, 1% | Mouser
R7F | 33k | M0805 | Dual Mono Amp Lib | (20.7888375 44.3816375) | MR270 | R7F | ~33K | M0805 | Resistor, Voltage Setting, 1% | Mouser
R8A | 200k | M0805 | rcl | (77.5126875 55.30165) | MR270 | R8A | 200K | M0805 | Resistor 1% | Mouser 754-RR1220P-204D
R8C | 200k | M0805 | rcl | (78.777303125 45.92951875) | MR180 | R8C | 200K | M0805 | Resistor 1% | Mouser 754-RR1220P-204D
R8D | 200k | M0805 | rcl | (46.52275625 55.39835) | MR90 | R8D | 200K | M0805 | Resistor 1% | Mouser 754-RR1220P-204D
R8E | 200k | M0805 | rcl | (49.368971875 9.85165) | MR270 | R8E | 200K | M0805 | Resistor 1% | Mouser 754-RR1220P-204D
R8F | 200k | M0805 | rcl | (32.9242 46.150528125) | MR270 | R8F | 200K | M0805 | Resistor 1% | Mouser 754-RR1220P-204D
SH1 | SHORTA5 | SHORT_ALL-50 | Hifi Nutube DAC (Next 6) 28 | (3.19 55.99) | R180 | #N/A | #N/A | #N/A | #N/A | #N/A | #N/A
SH2 | SHORTA5 | SHORT_ALL-50 | Hifi Nutube DAC (Next 6) 28 | (40.9093375 60.81) | R180 | #N/A | #N/A | #N/A | #N/A | #N/A | #N/A
SH3 | SHORTA5 | SHORT_ALL-50 | Hifi Nutube DAC (Next 6) 28 | (86.6984875 37.771775) | R0 | #N/A | #N/A | #N/A | #N/A | #N/A | #N/A
SMUTE1 |  | SJ | jumper | (63.35170625 22.255021875) | R225 | #N/A | #N/A | #N/A | #N/A | #N/A | #N/A
SMUTE2 |  | SJ | jumper | (25.459153125 23.33265) | R135 | #N/A | #N/A | #N/A | #N/A | #N/A | #N/A
X1 |  | 22-23-2061 | con-molex | (81.3762 3.19) | R0 | X1 | 0 | 22-23-2071 | .100 (2.54mm) Center Header - 7 Pin | 0 | ERROR
X2 |  | 22-23-2061 | con-molex | (8.5122875 3.19) | R0 | X2 | 0 | 22-23-2071 | .100 (2.54mm) Center Header - 7 Pin | 0 | ERROR

## Dual Mono AK4493 MKII v175 (2) (hidden)
Qty | Part | Value | Package | Description | Source
1 | IC1 | SI544 | 8-PIN | Si544, CMOS output, 5mm x 7mm | Mouser
2 | IC2 | AK4493EQ | TQFP48_NARROW | AK4493EQ DAC | Aliexpress.com
| IC3 |  | TQFP48_NARROW | AK4493EQ DAC | Aliexpress.com
1 | IC4 | PO74G374A | TSSOP20 | Flip-Flop | Ebay
6 | LDO1 | LT3042 | MSOP-10 | LDO | Mouser / Farnell / Arrow
LDO2
LDO3
LDO4
LDO5
LDO6
2 | LDO7 | LP5907 1.8V | SOT-95 | LDO
| LDO8 | LP5907 1.8V | SOT-95 | LDO
6 | R1A | 33R | M0603 | Resistor 1% | Mouser RT0603FRE0733RL
R1B
R2A
R2B
R3A
R3B
2 | R4A | 5,1R | M0603 | Resistor 1% | Mouser RT0603DRE075R1L
R4B
1 | R5A | 10K | M0805 | Resistor 1%
6 | R6A | 0R | M0805 | Resistor 1%
R6B
R6C
R6D
R6E
R6F
2 | R7A | ~51K | M0805 | Resistor, Voltage Setting, 0.1% | Mouser CPF0805B51KE1
R7B
4 | R7C | ~33K | M0805 | Resistor, Voltage Setting, 1% | Mouser
R7D
R7E
R7F
6 | R8A | 200K | M0805 | Resistor 1% | Mouser 754-RR1220P-204D
R8B
R8C
R8D
R8E
R8F
2 | R10 | 2.2k | M0805 | Resistor 1%
R20
1 | R21A | no part | M0805 | Resistor 1%
7 | C1A | 0.1u | C0805K | Ceramic Capacitor X7R
C21A
C21B
C21C
C21D
C21E
C21F
22 | C2A | 0.1u | C0603K | Ceramic Capacitor X7R
C2B
C4A
C4B
C6A
C6B
C8A
C8B
C10A
C10B
C12A
C12B
C14A
C14B
C16A
C16B
C22A
C23A
C24A
C28A
C28B
C29
4 | C3A | 10u 6.3V or more | E2,5-5 | Organic Polymer Capacitor | Mouser 80-A758BG106M1EAAE70
C3B
C5A
C5B
4 | C7A | 2200U 10V or more | E5-8,5 | Organic Polymer Capacitor | Mouser 661-APSG160E222MJ20S
C7B
C11A
C11B
8 | C9A | 10u 10V or more | E2-4 | Organic Polymer Capacitor | Mouser 647-RNU1A100MDSASQ
C9B
C13A
C13B
C15A
C15B
C17A
C17B
2 | C18A | 10u | C0805K | Ceramic Capacitor X7R
C18B
4 | C18C | 4.7u-10u | C0805K | Ceramic Capacitor X7R
C18D
C18E
C18F
6 | C19A | 10-22u | C1206K | Ceramic Capacitor X7R | Mouser 963-EMK316BB7226ML-T
C19B
C19C
C19D
C19E
C19F
6 | C20A | 10u | C0805K | Ceramic Capacitor X7R
C20B
C20C
C20D
C20E
C20F
3 | C25A | 470u 10V or more | E2,5-7 | Organic Polymer Capacitor | Mouser 647-RNE1C471MDN1PX
C25B
C25C
4 | C26A | 4.7u | C0805K | Ceramic Capacitor X7R
C26B
C27A
C27B
1 | C30 | 2.2u | C0805K | Ceramic Capacitor X7R
1 | C31 | 22u | E2,5-5 | Organic Polymer Capacitor
4 | BCLK | U.FL | U.FL | U.FL Female SMD
DATA
LRCK
MCLK
2 | X1 |  | 22-23-2071 | .100 (2.54mm) Center Header - 7 Pin
X2
1 | I2C |  | 22-23-2081 | .100 (2.54mm) Center Header - 8 Pin
3 | DVDD |  | 22-23-2021 | .100 (2.54mm) Center Header - 2 Pin"
AVDDL
| AVDDR |  |  | .100 (2.54mm) Center Header - 2 Pin"

## Dual Mono AK4493 MKII v175 BoM
Part | Value | Package | Description | Source
AVDDL |  | 22-23-2021 | .100 (2.54mm) Center Header - 2 Pin"
AVDDR |  | 22-23-2021 | .100 (2.54mm) Center Header - 2 Pin"
BCLK | U.FL | U.FL | U.FL Female SMD
C10A | 0.1u | C0603K | Ceramic Capacitor X7R
C10B | 0.1u | C0603K | Ceramic Capacitor X7R
C11A | 2200U 10V or more | E5-8,5 | Organic Polymer Capacitor | Mouser 661-APSG160E222MJ20S
C11B | 2200U 10V or more | E5-8,5 | Organic Polymer Capacitor | Mouser 661-APSG160E222MJ20S | 647-RNU1A100MDSASQ
C12A | 0.1u | C0603K | Ceramic Capacitor X7R
C12B | 0.1u | C0603K | Ceramic Capacitor X7R
C13A | 10u 10V or more | E2-4 | Organic Polymer Capacitor | Mouser 647-RNU1A100MDSASQ | 80-A758BG106M1EAAE70
C13B | 10u 10V or more | E2-4 | Organic Polymer Capacitor | Mouser 647-RNU1A100MDSASQ
C14A | 0.1u | C0603K | Ceramic Capacitor X7R |  | RT0603DRE075R1L
C14B | 0.1u | C0603K | Ceramic Capacitor X7R |  | RT0603FRE0733RL
C15A | 10u 10V or more | E2-4 | Organic Polymer Capacitor | Mouser 647-RNU1A100MDSASQ
C15B | 10u 10V or more | E2-4 | Organic Polymer Capacitor | Mouser 647-RNU1A100MDSASQ
C16A | 0.1u | C0603K | Ceramic Capacitor X7R
C16B | 0.1u | C0603K | Ceramic Capacitor X7R
C17A | 10u 10V or more | E2-4 | Organic Polymer Capacitor | Mouser 647-RNU1A100MDSASQ
C17B | 10u 10V or more | E2-4 | Organic Polymer Capacitor | Mouser 647-RNU1A100MDSASQ
C18A | 10u | C0805K | Ceramic Capacitor X7R
C18B | 10u | C0805K | Ceramic Capacitor X7R
C18C | 4.7u-10u | C0805K | Ceramic Capacitor X7R
C18D | 4.7u-10u | C0805K | Ceramic Capacitor X7R
C18E | 4.7u-10u | C0805K | Ceramic Capacitor X7R
C18F | 4.7u-10u | C0805K | Ceramic Capacitor X7R
C19A | 10-22u | C1206K | Ceramic Capacitor X7R | Mouser 963-EMK316BB7226ML-T
C19B | 10-22u | C1206K | Ceramic Capacitor X7R | Mouser 963-EMK316BB7226ML-T
C19C | 10-22u | C1206K | Ceramic Capacitor X7R | Mouser 963-EMK316BB7226ML-T
C19D | 10-22u | C1206K | Ceramic Capacitor X7R | Mouser 963-EMK316BB7226ML-T
C19E | 10-22u | C1206K | Ceramic Capacitor X7R | Mouser 963-EMK316BB7226ML-T
C19F | 10-22u | C1206K | Ceramic Capacitor X7R | Mouser 963-EMK316BB7226ML-T
C1A | 0.1u | C0805K | Ceramic Capacitor X7R
C20A | 10u | C0805K | Ceramic Capacitor X7R
C20B | 10u | C0805K | Ceramic Capacitor X7R
C20C | 10u | C0805K | Ceramic Capacitor X7R
C20D | 10u | C0805K | Ceramic Capacitor X7R
C20E | 10u | C0805K | Ceramic Capacitor X7R
C20F | 10u | C0805K | Ceramic Capacitor X7R
C21A | 0.1u | C0805K | Ceramic Capacitor X7R
C21B | 0.1u | C0805K | Ceramic Capacitor X7R
C21C | 0.1u | C0805K | Ceramic Capacitor X7R
C21D | 0.1u | C0805K | Ceramic Capacitor X7R
C21E | 0.1u | C0805K | Ceramic Capacitor X7R
C21F | 0.1u | C0805K | Ceramic Capacitor X7R
C22A | 0.1u | C0603K | Ceramic Capacitor X7R
C23A | 0.1u | C0603K | Ceramic Capacitor X7R
C24A | 0.1u | C0603K | Ceramic Capacitor X7R
C25A | 470u 10V or more | E2,5-7 | Organic Polymer Capacitor | Mouser 647-RNE1C471MDN1PX
C25B | 470u 10V or more | E2,5-7 | Organic Polymer Capacitor | Mouser 647-RNE1C471MDN1PX
C25C | 470u 10V or more | E2,5-7 | Organic Polymer Capacitor | Mouser 647-RNE1C471MDN1PX
C26A | 4.7u | C0805K | Ceramic Capacitor X7R
C26B | 4.7u | C0805K | Ceramic Capacitor X7R
C27A | 4.7u | C0805K | Ceramic Capacitor X7R
C27B | 4.7u | C0805K | Ceramic Capacitor X7R
C28A | 0.1u | C0603K | Ceramic Capacitor X7R
C28B | 0.1u | C0603K | Ceramic Capacitor X7R
C29 | 0.1u | C0603K | Ceramic Capacitor X7R
C2A | 0.1u | C0603K | Ceramic Capacitor X7R
C2B | 0.1u | C0603K | Ceramic Capacitor X7R
C30 | 2.2u | C0805K | Ceramic Capacitor X7R
C31 | 22u | E2,5-5 | Organic Polymer Capacitor
C3A | 10u 6.3V or more | E2,5-5 | Organic Polymer Capacitor | Mouser 80-A758BG106M1EAAE70
C3B | 10u 6.3V or more | E2,5-5 | Organic Polymer Capacitor | Mouser 80-A758BG106M1EAAE70
C4A | 0.1u | C0603K | Ceramic Capacitor X7R
C4B | 0.1u | C0603K | Ceramic Capacitor X7R
C5A | 10u 6.3V or more | E2,5-5 | Organic Polymer Capacitor | Mouser 80-A758BG106M1EAAE70
C5B | 10u 6.3V or more | E2,5-5 | Organic Polymer Capacitor | Mouser 80-A758BG106M1EAAE70
C6A | 0.1u | C0603K | Ceramic Capacitor X7R
C6B | 0.1u | C0603K | Ceramic Capacitor X7R
C7A | 2200U 10V or more | E5-8,5 | Organic Polymer Capacitor | Mouser 661-APSG160E222MJ20S
C7B | 2200U 10V or more | E5-8,5 | Organic Polymer Capacitor | Mouser 661-APSG160E222MJ20S
C8A | 0.1u | C0603K | Ceramic Capacitor X7R
C8B | 0.1u | C0603K | Ceramic Capacitor X7R
C9A | 10u 10V or more | E2-4 | Organic Polymer Capacitor | Mouser 647-RNU1A100MDSASQ
C9B | 10u 10V or more | E2-4 | Organic Polymer Capacitor | Mouser 647-RNU1A100MDSASQ
DATA | U.FL | U.FL | U.FL Female SMD
DVDD |  | 22-23-2021 | .100 (2.54mm) Center Header - 2 Pin"
I2C |  | 22-23-2081 | .100 (2.54mm) Center Header - 8 Pin
IC1 | SI544 | 8-PIN | Si544, CMOS output, 5mm x 7mm | Mouser
IC2 | AK4493EQ | TQFP48_NARROW | AK4493EQ DAC | Aliexpress.com
IC3 | AK4493EQ | TQFP48_NARROW | AK4493EQ DAC | Aliexpress.com
IC4 | PO74G374A | TSSOP20 | Flip-Flop | Ebay
LDO1 | LT3042 | MSOP-10 | LDO | Mouser / Farnell / Arrow
LDO2 | LT3042 | MSOP-10 | LDO | Mouser / Farnell / Arrow
LDO3 | LT3042 | MSOP-10 | LDO | Mouser / Farnell / Arrow
LDO4 | LT3042 | MSOP-10 | LDO | Mouser / Farnell / Arrow
LDO5 | LT3042 | MSOP-10 | LDO | Mouser / Farnell / Arrow
LDO6 | LT3042 | MSOP-10 | LDO | Mouser / Farnell / Arrow
LDO7 | LP5907 1.8V | SOT-95 | LDO
LDO8 | LP5907 1.8V | SOT-95 | LDO
LRCK | U.FL | U.FL | U.FL Female SMD
MCLK | U.FL | U.FL | U.FL Female SMD
R10 | 2.2k | M0805 | Resistor 1%
R1A | 33R | M0603 | Resistor 1% | Mouser RT0603FRE0733RL
R1B | 33R | M0603 | Resistor 1% | Mouser RT0603FRE0733RL
R20 | 2.2k | M0805 | Resistor 1%
R21A | no part | M0805 | Resistor 1%
R2A | 33R | M0603 | Resistor 1% | Mouser RT0603FRE0733RL
R2B | 33R | M0603 | Resistor 1% | Mouser RT0603FRE0733RL
R3A | 33R | M0603 | Resistor 1% | Mouser RT0603FRE0733RL
R3B | 33R | M0603 | Resistor 1% | Mouser RT0603FRE0733RL
R4A | 5,1R | M0603 | Resistor 1% | Mouser RT0603DRE075R1L
R4B | 5,1R | M0603 | Resistor 1% | Mouser RT0603DRE075R1L
R5A | 10K | M0805 | Resistor 1%
R6A | 0R | M0805 | Resistor 1%
R6B | 0R | M0805 | Resistor 1%
R6C | 0R | M0805 | Resistor 1%
R6D | 0R | M0805 | Resistor 1%
R6E | 0R | M0805 | Resistor 1%
R6F | 0R | M0805 | Resistor 1%
R7A | ~51K | M0805 | Resistor, Voltage Setting, 0.1% | Mouser CPF0805B51KE1
R7B | ~51K | M0805 | Resistor, Voltage Setting, 0.1% | Mouser CPF0805B51KE1
R7C | ~33K | M0805 | Resistor, Voltage Setting, 1% | Mouser
R7D | ~33K | M0805 | Resistor, Voltage Setting, 1% | Mouser
R7E | ~33K | M0805 | Resistor, Voltage Setting, 1% | Mouser
R7F | ~33K | M0805 | Resistor, Voltage Setting, 1% | Mouser
R8A | 200K | M0805 | Resistor 1% | Mouser 754-RR1220P-204D
R8B | 200K | M0805 | Resistor 1% | Mouser 754-RR1220P-204D
R8C | 200K | M0805 | Resistor 1% | Mouser 754-RR1220P-204D
R8D | 200K | M0805 | Resistor 1% | Mouser 754-RR1220P-204D
R8E | 200K | M0805 | Resistor 1% | Mouser 754-RR1220P-204D
R8F | 200K | M0805 | Resistor 1% | Mouser 754-RR1220P-204D
X1 |  | 22-23-2071 | .100 (2.54mm) Center Header - 7 Pin
X2 |  | 22-23-2071 | .100 (2.54mm) Center Header - 7 Pin

## Sheet3
Part | Value | Device | Package | Library | Sheet
BD1 | I2SOVERUSBV3 | I2SOVERUSBV3 | I2SOVERUSBV3 | Dual Mono Amp Library | 1
C1A | 0.1uF, X7R | C-POL-MLCCC0805K | C0805K | Dual Mono Amp Library | 1
C2A1 | 0.1u, Ceramic Capacitor X7R | C-POL-MLCCC0603K | C0603K | Dual Mono Amp Library | 1
C2A2 | 0.1u, Ceramic Capacitor X7R | C-POL-MLCCC0603K | C0603K | Dual Mono Amp Library | 1
C3A | 80-A758BG106M1EAAE70 | CPOL-EUE2.5-5 | E2,5-5 | Dual Mono Amp Library | 1
C3B | 80-A758BG106M1EAAE70 | CPOL-EUE2.5-5 | E2,5-5 | Dual Mono Amp Library | 1
C4A1 | 0.1u, Ceramic Capacitor X7R | C-POL-MLCCC0603K | C0603K | Dual Mono Amp Library | 1
C4A2 | 0.1u, Ceramic Capacitor X7R | C-POL-MLCCC0603K | C0603K | Dual Mono Amp Library | 1
C5A | 80-A758BG106M1EAAE70 | CPOL-EUE2.5-5 | E2,5-5 | Dual Mono Amp Library | 1
C5B | 80-A758BG106M1EAAE70 | CPOL-EUE2.5-5 | E2,5-5 | Dual Mono Amp Library | 1
C6A1 | 0.1u, Ceramic Capacitor X7R | C-POL-MLCCC0603K | C0603K | Dual Mono Amp Library | 1
C6A2 | 0.1u, Ceramic Capacitor X7R | C-POL-MLCCC0603K | C0603K | Dual Mono Amp Library | 1
C7A | APSG160ELL222MJ20S | APSG160ELL222MJ20S | CAPPRD500W60D1025H2150 | Dual Mono Amp Library | 1
C7B | APSG160ELL222MJ20S | APSG160ELL222MJ20S | CAPPRD500W60D1025H2150 | Dual Mono Amp Library | 1
C8A1 | 0.1u, Ceramic Capacitor X7R | C-POL-MLCCC0603K | C0603K | Dual Mono Amp Library | 1
C8A2 | 0.1u, Ceramic Capacitor X7R | C-POL-MLCCC0603K | C0603K | Dual Mono Amp Library | 1
C9A | 647-RNU1A100MDSASQ | CPOL-EUE2-4 | E2-4 | Dual Mono Amp Library | 1
C9B | 647-RNU1A100MDSASQ | CPOL-EUE2-4 | E2-4 | Dual Mono Amp Library | 1
C10A1 | 0.1u, Ceramic Capacitor X7R | C-POL-MLCCC0603K | C0603K | Dual Mono Amp Library | 1
C10A2 | 0.1u, Ceramic Capacitor X7R | C-POL-MLCCC0603K | C0603K | Dual Mono Amp Library | 1
C11A | APSG160ELL222MJ20S | APSG160ELL222MJ20S | CAPPRD500W60D1025H2150 | Dual Mono Amp Library | 1
C11B | 2200uF, 10V | APSG160ELL222MJ20S | CAPPRD500W60D1025H2150 | Dual Mono Amp Library | 1
C12A1 | 0.1u, Ceramic Capacitor X7R | C-POL-MLCCC0603K | C0603K | Dual Mono Amp Library | 1
C12A2 | 0.1u, Ceramic Capacitor X7R | C-POL-MLCCC0603K | C0603K | Dual Mono Amp Library | 1
C13A | 647-RNU1A100MDSASQ | CPOL-EUE2-4 | E2-4 | Dual Mono Amp Library | 1
C13B | 647-RNU1A100MDSASQ | CPOL-EUE2-4 | E2-4 | Dual Mono Amp Library | 1
C14A1 | 0.1u, Ceramic Capacitor X7R | C-POL-MLCCC0603K | C0603K | Dual Mono Amp Library | 1
C14A2 | 0.1u, Ceramic Capacitor X7R | C-POL-MLCCC0603K | C0603K | Dual Mono Amp Library | 1
C15A | 647-RNU1A100MDSASQ | CPOL-EUE2-4 | E2-4 | Dual Mono Amp Library | 1
C15B | 647-RNU1A100MDSASQ | CPOL-EUE2-4 | E2-4 | Dual Mono Amp Library | 1
C16A1 | 0.1u, Ceramic Capacitor X7R | C-POL-MLCCC0603K | C0603K | Dual Mono Amp Library | 1
C16A2 | 0.1u, Ceramic Capacitor X7R | C-POL-MLCCC0603K | C0603K | Dual Mono Amp Library | 1
C17A | 647-RNU1A100MDSASQ | CPOL-EUE2-4 | E2-4 | Dual Mono Amp Library | 1
C17B | 647-RNU1A100MDSASQ | CPOL-EUE2-4 | E2-4 | Dual Mono Amp Library | 1
C18A | 4.7u | C-POL-MLCCC0805K | C0805K | Dual Mono Amp Library | 1
C18B | 4.7u | C-POL-MLCCC0805K | C0805K | Dual Mono Amp Library | 1
C18C | 4.7u | C-POL-MLCCC0805K | C0805K | Dual Mono Amp Library | 1
C18D | 4.7u | C-POL-MLCCC0805K | C0805K | Dual Mono Amp Library | 1
C18E | 4.7u | C-POL-MLCCC0805K | C0805K | Dual Mono Amp Library | 1
C18F | 4.7u | C-POL-MLCCC0805K | C0805K | Dual Mono Amp Library | 1
C19A | 22u | EMK316BB7226ML-T | C1206 | Dual Mono Amp Library | 1
C19B | 22u | EMK316BB7226ML-T | C1206 | Dual Mono Amp Library | 1
C19C | 22u | EMK316BB7226ML-T | C1206 | Dual Mono Amp Library | 1
C19D | 22u | EMK316BB7226ML-T | C1206 | Dual Mono Amp Library | 1
C19E | 22u | EMK316BB7226ML-T | C1206 | Dual Mono Amp Library | 1
C19F | 22u | EMK316BB7226ML-T | C1206 | Dual Mono Amp Library | 1
C20A | 10u | C-POL-MLCCC0805K | C0805K | Dual Mono Amp Library | 1
C20B | 10u | C-POL-MLCCC0805K | C0805K | Dual Mono Amp Library | 1
C20C | 10u | C-POL-MLCCC0805K | C0805K | Dual Mono Amp Library | 1
C20D | 10u | C-POL-MLCCC0805K | C0805K | Dual Mono Amp Library | 1
C20E | 10u | C-POL-MLCCC0805K | C0805K | Dual Mono Amp Library | 1
C20F | 10u | C-POL-MLCCC0805K | C0805K | Dual Mono Amp Library | 1
C21A | 0.1u | C-POL-MLCCC0805K | C0805K | Dual Mono Amp Library | 1
C21B | 0.1u | C-POL-MLCCC0805K | C0805K | Dual Mono Amp Library | 1
C21C | 0.1u | C-POL-MLCCC0805K | C0805K | Dual Mono Amp Library | 1
C21D | 0.1u | C-POL-MLCCC0805K | C0805K | Dual Mono Amp Library | 1
C21E | 0.1u | C-POL-MLCCC0805K | C0805K | Dual Mono Amp Library | 1
C21F | 0.1u | C-POL-MLCCC0805K | C0805K | Dual Mono Amp Library | 1
C22A | 0.1u, Ceramic Capacitor X7R | C-POL-MLCCC0603K | C0603K | Dual Mono Amp Library | 1
C23A | 0.1u, Ceramic Capacitor X7R | C-POL-MLCCC0603K | C0603K | Dual Mono Amp Library | 1
C24A | 0.1u, Ceramic Capacitor X7R | C-POL-MLCCC0603K | C0603K | Dual Mono Amp Library | 1
C25A | 470u | RNE1C471MDN1 | CAPPRD350W60D825H1300 | Dual Mono Amp Library | 1
C25B | 470u | RNE1C471MDN1 | CAPPRD350W60D825H1300 | Dual Mono Amp Library | 1
C25C | 470u | RNE1C471MDN1 | CAPPRD350W60D825H1300 | Dual Mono Amp Library | 1
C26A | 4.7u, Ceramic Capacitor X7R | C-POL-MLCCC0805K | C0805K | Dual Mono Amp Library | 1
C26B | 4.7u, Ceramic Capacitor X7R | C-POL-MLCCC0805K | C0805K | Dual Mono Amp Library | 1
C27A | 4.7u, Ceramic Capacitor X7R | C-POL-MLCCC0805K | C0805K | Dual Mono Amp Library | 1
C27B | 4.7u, Ceramic Capacitor X7R | C-POL-MLCCC0805K | C0805K | Dual Mono Amp Library | 1
C28A | 0.1u, Ceramic Capacitor X7R | C-POL-MLCCC0603K | C0603K | Dual Mono Amp Library | 1
C28B | 0.1u, Ceramic Capacitor X7R | C-POL-MLCCC0603K | C0603K | Dual Mono Amp Library | 1
DIF1 | N/A | SJ2W | SJ_2 | Dual Mono Amp Library | 1
DIF3 | N/A | SJ2W | SJ_2 | Dual Mono Amp Library | 1
IC2 | AK4493 | AK4493 | LQFP48_ | Dual Mono Amp Library | 1
IC3 | AK4493 | AK4493 | LQFP48_ | Dual Mono Amp Library | 1
IC4A | SN74ABT273DBR | SN74ABT273DBR | SOP65P780X200-20N | Dual Mono Amp Library | 1
J1 | N/A | CONN_02 | 1X02 | Dual Mono Amp Library | 1
J2 | N/A | CONN_02 | 1X02 | Dual Mono Amp Library | 1
J3 | N/A | CONN_07 | 1X07 | Dual Mono Amp Library | 1
J4 | N/A | CONN_06SILK_FEMALE_PTH | 1X06 | Dual Mono Amp Library | 1
J5 | N/A | CONN_07 | 1X07 | Dual Mono Amp Library | 1
J6 | N/A | CONN_07 | 1X07 | Dual Mono Amp Library | 1
J7 | N/A | CONN_07 | 1X07 | Dual Mono Amp Library | 1
J8 | N/A | CONN_07 | 1X07 | Dual Mono Amp Library | 1
J9 | N/A | CONN_07 | 1X07 | Dual Mono Amp Library | 1
J10 | N/A | CONN_07 | 1X07 | Dual Mono Amp Library | 1
J11 | N/A | CONN_07 | 1X07 | Dual Mono Amp Library | 1
J12 | N/A | CONN_07 | 1X07 | Dual Mono Amp Library | 1
J13 | N/A | CONN_06SILK_FEMALE_PTH | 1X06 | Dual Mono Amp Library | 1
J14 | N/A | CONN_02 | 1X02 | Dual Mono Amp Library | 1
LDO1 | LT3042 | LT3042 | SOP50P490X110-11N | Dual Mono Amp Library | 1
LDO2 | LT3042 | LT3042 | SOP50P490X110-11N | Dual Mono Amp Library | 1
LDO3 | LT3042 | LT3042 | SOP50P490X110-11N | Dual Mono Amp Library | 1
LDO4 | LT3042 | LT3042 | SOP50P490X110-11N | Dual Mono Amp Library | 1
LDO5 | LT3042 | LT3042 | SOP50P490X110-11N | Dual Mono Amp Library | 1
LDO6 | LT3042 | LT3042 | SOP50P490X110-11N | Dual Mono Amp Library | 1
LDO7 | LP5907-1.8V | LP5907-1.8V | SOT95P280X145-5N | Dual Mono Amp Library | 1
LDO8 | LP5907-1.8V | LP5907-1.8V | SOT95P280X145-5N | Dual Mono Amp Library | 1
R1A | RT0603DRE075R1L | RR0603 | R0603 | Dual Mono Amp Library | 1
R1B | RT0603DRE075R1L | RR0603 | R0603 | Dual Mono Amp Library | 1
R2A | RT0603DRE075R1L | RR0603 | R0603 | Dual Mono Amp Library | 1
R2B | RT0603DRE075R1L | RR0603 | R0603 | Dual Mono Amp Library | 1
R3A | RT0603DRE075R1L | RR0603 | R0603 | Dual Mono Amp Library | 1
R3B | RT0603DRE075R1L | RR0603 | R0603 | Dual Mono Amp Library | 1
R4A | RT0603DRE075R1L | RR0603 | R0603 | Dual Mono Amp Library | 1
R4B | RT0603DRE075R1L | RR0603 | R0603 | Dual Mono Amp Library | 1
R5A | 10K, Resistor 1% | RR0805 | R0805 | Dual Mono Amp Library | 1
R6A | 1k | R-POLR0805 | R0805-POL | Dual Mono Amp Library | 1
R6B | 1k | R-POLR0805 | R0805-POL | Dual Mono Amp Library | 1
R6C | 1k | R-POLR0805 | R0805-POL | Dual Mono Amp Library | 1
R6D | 1k | R-POLR0805 | R0805-POL | Dual Mono Amp Library | 1
R6E | 1k | R-POLR0805 | R0805-POL | Dual Mono Amp Library | 1
R6F | 1k | R-POLR0805 | R0805-POL | Dual Mono Amp Library | 1
R7A | 33k | CPF0805B51KE1 | R0805 | Dual Mono Amp Library | 1
R7B | 33k | CPF0805B51KE1 | R0805 | Dual Mono Amp Library | 1
R7C | 33k | R-POLR0805 | R0805-POL | Dual Mono Amp Library | 1
R7D | 33k | R-POLR0805 | R0805-POL | Dual Mono Amp Library | 1
R7E | 33k | R-POLR0805 | R0805-POL | Dual Mono Amp Library | 1
R7F | 33k | R-POLR0805 | R0805-POL | Dual Mono Amp Library | 1
R8A | 200k | RR1220P-204-D | R0805 | Dual Mono Amp Library | 1
R8B | 200k | RR1220P-204-D | R0805 | Dual Mono Amp Library | 1
R8C | 200k | RR1220P-204-D | R0805 | Dual Mono Amp Library | 1
R8D | 200k | RR1220P-204-D | R0805 | Dual Mono Amp Library | 1
R8E | 200k | RR1220P-204-D | R0805 | Dual Mono Amp Library | 1
R8F | 200k | RR1220P-204-D | R0805 | Dual Mono Amp Library | 1
R10 | 2.2k, 1% | RR0805 | R0805 | Dual Mono Amp Library | 1
R20 | 2.2k, 1% | RR0805 | R0805 | Dual Mono Amp Library | 1
R21A | Not Pop. | R-POLR0805 | R0805-POL | Dual Mono Amp Library | 1
SH1 | SHORTA5 | SHORTA5 | SHORT_ALL-50 | Dual Mono Amp Library | 1
SH2 | SHORTA5 | SHORTA5 | SHORT_ALL-50 | Dual Mono Amp Library | 1
SH3 | SHORTA5 | SHORTA5 | SHORT_ALL-50 | Dual Mono Amp Library | 1
SMUTE1 | N/A | SJ | SJ | Dual Mono Amp Library | 1
SMUTE2 | N/A | SJ | SJ | Dual Mono Amp Library | 1