## Mouser Order
Value | Device | Package | Description | DESCRIPTION | HEIGHT | MANUFACTURER_NAME | MANUFACTURER_PART_NUMBER | MOUSER_PART_NUMBER | Device | Design Qty | Piece Price | Price for 10 | Sub-Qty | Price @ Piece Price | Price @ Price for 10 | Order Qty | Total Price | MOUSER_PRICE-STOCK
80-A758BG106M1EAAE70 | A758BG106M1EAAE070 | CAPPRD200W55D500H800 | A758, Aluminum, Polymer Aluminum, 10 uF, 20%, 25 VDC, -55/+105C, 105C, -55C, 105C, 5,000 Hrs, 10 % , 70 mOhms, 120 uA, 5mm, 7mm, Lead Spacing = 2mm, 19mm, 1000 | A758, Aluminum, Polymer Aluminum, 10 uF, 20%, 25 VDC, -55/+105C, 105C, -55C, 105C, 5,000 Hrs, 10 % , 70 mOhms, 120 uA, 5mm, 7mm, Lead Spacing = 2mm, 19mm, 1000 | 8mm | KEMET | A758BG106M1EAAE070 | 80-A758BG106M1EAAE70 | A758BG106M1EAAE070 | 3 | 0.33 | 0.217 | 7 | 2.31 | 2.17 | 10 | 2.17 | https://www.mouser.co.uk/ProductDetail/KEMET/A758BG106M1EAAE070?qs=M6jHmRuQorU1WkHVIs6y3Q%3D%3D
2200uF, 10V | APSG160ELL222MJ20S | CAPPRD500W60D1025H2150 | Aluminum Organic Polymer Capacitors 16V 2200uF 20% Tol. | Aluminum Organic Polymer Capacitors 16V 2200uF 20% Tol. | 21.5mm | Chemi-Con | APSG160ELL222MJ20S | 661-APSG160E222MJ20S | APSG160ELL222MJ20S | 3 | 1.22 | 1.01 | 6 | 7.32 | 10.1 | 6 | 7.32 | https://www.mouser.co.uk/ProductDetail/United-Chemi-Con/APSG160ELL222MJ20S?qs=nxZbHzLpdvcUAIXRVD5aZg%3D%3D
1k | CHP0805-FX-1001ELF | RESC2012X60N | BOURNS - CHP0805-FX-1001ELF - SMD Chip Resistor, 0805 [2012 Metric], 1 kohm, CHP Series, 200 V, Thick Film, 500 mW | BOURNS - CHP0805-FX-1001ELF - SMD Chip Resistor, 0805 [2012 Metric], 1 kohm, CHP Series, 200 V, Thick Film, 500 mW | 0.6mm | Bourns | CHP0805-FX-1001ELF | 652-CHP0805FX1001ELF | CHP0805-FX-1001ELF | 6 | 0.1 | 0.075 | 13 | 1.3 | 0.975 | 13 | 0.975 | https://www.mouser.co.uk/ProductDetail/Bourns/CHP0805-FX-1001ELF?qs=lc2O%252BfHJPVYkHmuBCgSoNQ%3D%3D
33k | CPF0805B51KE1 | R0805 | NEOHM - TE CONNECTIVITY - CPF0805B51KE1 - SMD Chip Resistor, 51 kohm, +/- 0.1%, 100 mW, 0805 [2012 Metric], Thin Film, Precision Low TCR | NEOHM - TE CONNECTIVITY - CPF0805B51KE1 - SMD Chip Resistor, 51 kohm, +/- 0.1%, 100 mW, 0805 [2012 Metric], Thin Film, Precision Low TCR | 0.65mm | TE Connectivity | CPF0805B51KE1 | 279-CPF0805B51KE1 | CPF0805B51KE1 | 6 | 0.57 | 0.413 | 13 | 7.41 | 5.369 | 13 | 5.369 | https://www.mouser.co.uk/ProductDetail/TE-Connectivity-Holsworthy/CPF0805B51KE1?qs=iJVBkmKXgrkfOCLIw017vA%3D%3D
0.1u | EMF212B7104KGHT | CAPC2012X135N | Multilayer Ceramic Capacitors MLCC - SMD/SMT 0805 16VDC 0.1uF 10% X7R AEC-Q200 | Multilayer Ceramic Capacitors MLCC - SMD/SMT 0805 16VDC 0.1uF 10% X7R AEC-Q200 | 1.35mm | TAIYO YUDEN | EMF212B7104KGHT | 963-EMF212B7104KGHT | EMF212B7104KGHT | 12 | 0.23 | 0.157 | 25 | 5.75 | 3.925 | 25 | 3.925 | https://www.mouser.co.uk/ProductDetail/Taiyo-Yuden/EMF212B7104KGHT?qs=%252B6g0mu59x7JRGtoE3odDgw%3D%3D
0.1u, Ceramic Capacitor X7R | EMK107B7104KA-T | CAPC1608X95N | EMK107B7104KA-T 0.1F +/-10% 16V Ceramic Capacitor X7R 0603 | EMK107B7104KA-T 0.1F +/-10% 16V Ceramic Capacitor X7R 0603 | 0.95mm | TAIYO YUDEN | EMK107B7104KA-T | 963-EMK107B7104KA-T | EMK107B7104KA-T | 16 | 0.1 | 0.017 | 33 | 3.3 | 0.561 | 33 | 0.561 | https://www.mouser.co.uk/ProductDetail/TAIYO-YUDEN/EMK107B7104KA-T?qs=I6KAKw0tg2ybqzX8hKPgfw%3D%3D
4.7u | EMK212ABJ475KG-T | CAPC2013X140N | Taiyo Yuden 4.7uF Multilayer Ceramic Capacitor MLCC 16V dc +/-10% X5R Dielectric 0805 SMD, Max. Temp. +85C | Taiyo Yuden 4.7uF Multilayer Ceramic Capacitor MLCC 16V dc +/-10% X5R Dielectric 0805 SMD, Max. Temp. +85C | 1.4mm | TAIYO YUDEN | EMK212ABJ475KG-T | 963-EMK212ABJ475KG-T | EMK212ABJ475KG-T | 10 | 0.14 | 0.094 | 21 | 2.94 | 1.974 | 21 | 1.974 | https://www.mouser.co.uk/ProductDetail/Taiyo-Yuden/EMK212ABJ475KG-T?qs=Va%252BXcMGJzEtDqSLhA2RQmA%3D%3D
10u | EMK212BB7106KG-T | CAPC2012X135N | Multilayer Ceramic Capacitors MLCC - SMD/SMT 10uF 16V X7R 10% 0805 | Multilayer Ceramic Capacitors MLCC - SMD/SMT 10uF 16V X7R 10% 0805 | 1.35mm | TAIYO YUDEN | EMK212BB7106KG-T | 963-EMK212BB7106KG-T | EMK212BB7106KG-T | 6 | 0.51 | 0.351 | 13 | 6.63 | 4.563 | 13 | 4.563 | https://www.mouser.co.uk/ProductDetail/TAIYO-YUDEN/EMK212BB7106KG-T?qs=vF%252B8ahGVilemLVRka0hELA%3D%3D
22u | EMK316BB7226ML-T | C1206 | Multilayer Ceramic Capacitors MLCC - SMD/SMT 22uF 16V X7R +/-20% 1206 Gen Purp | Multilayer Ceramic Capacitors MLCC - SMD/SMT 22uF 16V X7R +/-20% 1206 Gen Purp | 1.8mm | TAIYO YUDEN | EMK316BB7226ML-T | 963-EMK316BB7226ML-T | EMK316BB7226ML-T | 6 | 0.6 | 0.406 | 13 | 7.8 | 5.278 | 13 | 5.278 | https://www.mouser.co.uk/ProductDetail/TAIYO-YUDEN/EMK316BB7226ML-T?qs=EPmvyOv1YlPvyo1ebMxtFg%3D%3D
LP5907-1.8V | LP5907-1.8V | SOT95P280X145-5N | 250-mA ultra-low-noise low-IQ low-dropout (LDO) linear regulator | 250-mA ultra-low-noise low-IQ low-dropout (LDO) linear regulator | 1.45mm | Texas Instruments | LP5907MFX-1.8/NOPB | 595-LP5907MFX-1.8NPB | LP5907-1.8V | 2 | 0.44 | 0.368 | 5 | 2.2 | 3.68 | 5 | 2.2 | https://www.mouser.co.uk/ProductDetail/Texas-Instruments/LP5907MFX-1.8-NOPB?qs=biyDIajrTn5jh5ArkSZeqw%3D%3D
LT3042 | LT3042 | SOP50P490X110-11N | LINEAR TECHNOLOGY - LT3042EMSE#PBF - LDO, ADJ, 0.2A, 0V-15V, MSOP-10 | LINEAR TECHNOLOGY - LT3042EMSE#PBF - LDO, ADJ, 0.2A, 0V-15V, MSOP-10 | 1.1mm | Linear Technology | LT3042EMSE#PBF | 584-LT3042EMSE#PBF | LT3042 | 6 | 6.53 | 5.64 | 8 | 52.24 | 56.4 | 8 | 52.24 | https://www.mouser.co.uk/ProductDetail/Analog-Devices-Linear-Technology/LT3042EMSEPBF?qs=oahfZPh6IAJ3XP16d20ITw%3D%3D
10K, Resistor 1% | RCS080510K0FKEA | RESC2012X50N | Res Thick Film 0805 10K Ohm 1% 0.4W +/-100ppm/C Pad SMD Automotive T/R | Res Thick Film 0805 10K Ohm 1% 0.4W +/-100ppm/C Pad SMD Automotive T/R | 0.5mm | Vishay | RCS080510K0FKEA | 71-RCS080510K0FKEA | RCS080510K0FKEA | 1 | 0.14 | 0.048 | 3 | 0.42 | 0.48 | 3 | 0.42 | https://www.mouser.com/Search/Refine.aspx?Keyword=71-RCS080510K0FKEA
2.2k, 1% | RCS08052K20FKEA | RCS0805_E3 | Res Thick Film 0805 2.2K Ohm 1% 0.4W +/-100ppm/C Conformal Coated Pad SMD T/R | Res Thick Film 0805 2.2K Ohm 1% 0.4W +/-100ppm/C Conformal Coated Pad SMD T/R | mm | Vishay | RCS08052K20FKEA | 71-RCS08052K20FKEA | RCS08052K20FKEA | 2 | 0.13 | 0.044 | 5 | 0.65 | 0.44 | 10 | 0.44 | https://www.mouser.com/Search/Refine.aspx?Keyword=71-RCS08052K20FKEA
470u | RNE1C471MDN1 | CAPPRD350W60D825H1300 | Cap Aluminum Polymer 470uF 16VDC 20% (8 X 11.5mm) Radial 3.5mm 0.01 Ohm 5400mA 2000h 105C Bulk | Cap Aluminum Polymer 470uF 16VDC 20% (8 X 11.5mm) Radial 3.5mm 0.01 Ohm 5400mA 2000h 105C Bulk | 13mm | Nichicon | RNE1C471MDN1 | 647-RNE1C471MDN | RNE1C471MDN1 | 3 | 1.15 | 0.915 | 6 | 6.9 | 9.15 | 6 | 6.9 | https://www.mouser.co.uk/ProductDetail/Nichicon/RNE1C471MDN1?qs=3cDLNOBdYaXMZQrMc3zVvg%3D%3D
647-RNU1A100MDSASQ | RNU1A100MDSASQ | CAPPRD150W45D450H600 | Aluminum Organic Polymer Capacitors 10 Volt 10uF 20% | Aluminum Organic Polymer Capacitors 10 Volt 10uF 20% | 6mm | Nichicon | RNU1A100MDSASQ | 647-RNU1A100MDSASQ | RNU1A100MDSASQ | 10 | 0.77 | 0.534 | 21 | 16.17 | 11.214 | 21 | 11.214 | https://www.mouser.co.uk/ProductDetail/Nichicon/RNU1A100MDSASQ?qs=eL6fcoQH66Plszdei%2FxZtw%3D%3D
200k | RR1220P-204-D | R0805 | RESISTOR, 0805 200 KOhm +/- 0.5% 0.1 W | RESISTOR, 0805 200 KOhm +/- 0.5% 0.1 W | mm | Susumu | RR1220P-204-D | 754-RR1220P-204D | RR1220P-204-D | 6 | 0.1 | 0.043 | 13 | 1.3 | 0.559 | 13 | 0.559 | https://www.mouser.com/Search/Refine.aspx?Keyword=754-RR1220P-204D
RT0603DRE075R1L | RT0603DRE075R1L | RESC1608X55N | Thin Film Resistors - SMD 1/10W 5.1 ohm .5% 50ppm | Thin Film Resistors - SMD 1/10W 5.1 ohm .5% 50ppm | 0.55mm | YAGEO | RT0603DRE075R1L | RT0603DRE075R1L | RT0603DRE075R1L | 8 | 0.1 | 0.038 | 17 | 1.7 | 0.646 | 17 | 0.646
SN74ABT273DBR | SN74ABT273DBR | SOP65P780X200-20N | Octal Edge-Triggered D-Type Flip-Flops With Clear | Octal Edge-Triggered D-Type Flip-Flops With Clear | 2mm | Texas Instruments | SN74ABT273DBR | 595-SN74ABT273DBR | SN74ABT273DBR | 1 | 0.82 | 0.784 | 3 | 2.46 | 7.84 | 3 | 2.46 | https://www.mouser.co.uk/ProductDetail/Texas-Instruments/SN74ABT273DBR?qs=X1HXWTtiZ0RWq%2Fv0JNOEpw%3D%3D
[13 empty] | Cart Multiple | 2 |  | Grand Total | 109.214