## Sheet1
Part | Value | Device | Package | Description | ARROW_PART_NUMBER | ARROW_PRICE-STOCK | DESCRIPTION | HEIGHT | MANUFACTURER_NAME | MANUFACTURER_PART_NUMBER | MOUSER_PART_NUMBER | MOUSER_PRICE-STOCK | PROD_ID
C1 | 1uF/16V | MKP2C041001N00MN00 | MKP2C041001N00MN00 | Film Capacitors MKP 2 1.0 uF 63 VDC 11x16x7.2 PCM 5 |  |  | Film Capacitors MKP 2 1.0 uF 63 VDC 11x16x7.2 PCM 5 | 16mm | WIMA | MKP2C041001N00MN00 | 505-MKP2C0411NMN | https://www.mouser.co.uk/ProductDetail/WIMA/MKP2C041001N00MN00?qs=RB4whv9F6rzjnMhXY4f0hA%3D%3D
C2 | 0.1uF, 35V | MKS4B031002A00JC00 | MKS4B031002A00JC00 | Film Capacitors MKS 4 0.1 uF 50 VDC 2.5x7x10 PCM 7.5 |  |  | Film Capacitors MKS 4 0.1 uF 50 VDC 2.5x7x10 PCM 7.5 | 7mm | WIMA | MKS4B031002A00JC00 | 505-MKS4B0312AJC | https://www.mouser.co.uk/ProductDetail/WIMA/MKS4B031002A00JC00?qs=2G4irm%2FqADy9MV8AUfKNYA%3D%3D
C4 | 0.5uF/400V | MKP4G034705D00KSSD | MKP4G034705D00KSSD | 0.47 F Film Capacitor 220V 400V Polypropylene (PP), Metallized Radial |  |  | 0.47 F Film Capacitor 220V 400V Polypropylene (PP), Metallized Radial | 16.5mm | WIMA | MKP4G034705D00KSSD | 505-MKP4G034705DKSSD | http://www.mouser.com/Search/ProductDetail.aspx?qs=sJjjjplDs9uaOctv9bTMfA%3d%3d
C5 | MKP2C041001N00MN00 | MKP2C041001N00MN00 | MKP2C041001N00MN00 | Film Capacitors MKP 2 1.0 uF 63 VDC 11x16x7.2 PCM 5 |  |  | Film Capacitors MKP 2 1.0 uF 63 VDC 11x16x7.2 PCM 5 | 16mm | WIMA | MKP2C041001N00MN00 | 505-MKP2C0411NMN | https://www.mouser.co.uk/ProductDetail/WIMA/MKP2C041001N00MN00?qs=RB4whv9F6rzjnMhXY4f0hA%3D%3D
C6 | MKP2C041001N00MN00 | MKP2C041001N00MN00 | MKP2C041001N00MN00 | Film Capacitors MKP 2 1.0 uF 63 VDC 11x16x7.2 PCM 5 |  |  | Film Capacitors MKP 2 1.0 uF 63 VDC 11x16x7.2 PCM 5 | 16mm | WIMA | MKP2C041001N00MN00 | 505-MKP2C0411NMN | https://www.mouser.co.uk/ProductDetail/WIMA/MKP2C041001N00MN00?qs=RB4whv9F6rzjnMhXY4f0hA%3D%3D
C7 | 30uF/400V | DCP4G053006ID2KSSD | DCP4G053006ID2KSSD | Film Capacitors DC-LINK MKP 4 30.0 uF 400 VDC 17x34.5x31.5 PCM 27.5 |  |  | Film Capacitors DC-LINK MKP 4 30.0 uF 400 VDC 17x34.5x31.5 PCM 27.5 | 34.5mm | WIMA | DCP4G053006ID2KSSD | 505-DCP4G0536ID2KSSD | https://www.mouser.co.uk/ProductDetail/WIMA/DCP4G053006ID2KSSD?qs=RB4whv9F6rwxZ2Ey0tRejg%3D%3D
C9 | 1uF/400V | MKP4G041005I00JSSD | MKP4G041005I00JSSD | Film Capacitors 1uF 400 Volts 5% |  |  | Film Capacitors 1uF 400 Volts 5% | 21mm | WIMA | MKP4G041005I00JSSD | 505-MKP4G041005I00JS | https://www.mouser.co.uk/ProductDetail/WIMA/MKP4G041005I00JSSD?qs=JZ%252BiKJYxjZXJVyWNRtSklQ%3D%3D
C10 | 0.1uF, 35V | MKS4B031002A00JC00 | MKS4B031002A00JC00 | Film Capacitors MKS 4 0.1 uF 50 VDC 2.5x7x10 PCM 7.5 |  |  | Film Capacitors MKS 4 0.1 uF 50 VDC 2.5x7x10 PCM 7.5 | 7mm | WIMA | MKS4B031002A00JC00 | 505-MKS4B0312AJC | https://www.mouser.co.uk/ProductDetail/WIMA/MKS4B031002A00JC00?qs=2G4irm%2FqADy9MV8AUfKNYA%3D%3D
C11 | 100uF | UFW1H101MPD1TD | CAPPRD350W60D825H1300 | Aluminum Electrolytic Capacitors - Radial Leaded 100uF 50 Volts 20% | UFW1H101MPD1TD | https://www.arrow.com/en/products/ufw1h101mpd1td/nichicon | Aluminum Electrolytic Capacitors - Radial Leaded 100uF 50 Volts 20% | 13mm | Nichicon | UFW1H101MPD1TD | 647-UFW1H101MPD1TD | https://www.mouser.co.uk/ProductDetail/Nichicon/UFW1H101MPD1TD?qs=WJSLByB5Mu30jPPJ2KiG3A%3D%3D
C12 | 100uF | UFW1H101MPD1TD | CAPPRD350W60D825H1300 | Aluminum Electrolytic Capacitors - Radial Leaded 100uF 50 Volts 20% | UFW1H101MPD1TD | https://www.arrow.com/en/products/ufw1h101mpd1td/nichicon | Aluminum Electrolytic Capacitors - Radial Leaded 100uF 50 Volts 20% | 13mm | Nichicon | UFW1H101MPD1TD | 647-UFW1H101MPD1TD | https://www.mouser.co.uk/ProductDetail/Nichicon/UFW1H101MPD1TD?qs=WJSLByB5Mu30jPPJ2KiG3A%3D%3D
C13 | 100uF | UFW1H101MPD1TD | CAPPRD350W60D825H1300 | Aluminum Electrolytic Capacitors - Radial Leaded 100uF 50 Volts 20% | UFW1H101MPD1TD | https://www.arrow.com/en/products/ufw1h101mpd1td/nichicon | Aluminum Electrolytic Capacitors - Radial Leaded 100uF 50 Volts 20% | 13mm | Nichicon | UFW1H101MPD1TD | 647-UFW1H101MPD1TD | https://www.mouser.co.uk/ProductDetail/Nichicon/UFW1H101MPD1TD?qs=WJSLByB5Mu30jPPJ2KiG3A%3D%3D
C14 | 100uF | UFW1H101MPD1TD | CAPPRD350W60D825H1300 | Aluminum Electrolytic Capacitors - Radial Leaded 100uF 50 Volts 20% | UFW1H101MPD1TD | https://www.arrow.com/en/products/ufw1h101mpd1td/nichicon | Aluminum Electrolytic Capacitors - Radial Leaded 100uF 50 Volts 20% | 13mm | Nichicon | UFW1H101MPD1TD | 647-UFW1H101MPD1TD | https://www.mouser.co.uk/ProductDetail/Nichicon/UFW1H101MPD1TD?qs=WJSLByB5Mu30jPPJ2KiG3A%3D%3D
C15 | 100uF | UFW1H101MPD1TD | CAPPRD350W60D825H1300 | Aluminum Electrolytic Capacitors - Radial Leaded 100uF 50 Volts 20% | UFW1H101MPD1TD | https://www.arrow.com/en/products/ufw1h101mpd1td/nichicon | Aluminum Electrolytic Capacitors - Radial Leaded 100uF 50 Volts 20% | 13mm | Nichicon | UFW1H101MPD1TD | 647-UFW1H101MPD1TD | https://www.mouser.co.uk/ProductDetail/Nichicon/UFW1H101MPD1TD?qs=WJSLByB5Mu30jPPJ2KiG3A%3D%3D
C16 | 1uF/16V | MKP2C041001N00MN00 | MKP2C041001N00MN00 | Film Capacitors MKP 2 1.0 uF 63 VDC 11x16x7.2 PCM 5 |  |  | Film Capacitors MKP 2 1.0 uF 63 VDC 11x16x7.2 PCM 5 | 16mm | WIMA | MKP2C041001N00MN00 | 505-MKP2C0411NMN | https://www.mouser.co.uk/ProductDetail/WIMA/MKP2C041001N00MN00?qs=RB4whv9F6rzjnMhXY4f0hA%3D%3D
C18 | 0.5uF/400V | MKP4G034705D00KSSD | MKP4G034705D00KSSD | 0.47 F Film Capacitor 220V 400V Polypropylene (PP), Metallized Radial |  |  | 0.47 F Film Capacitor 220V 400V Polypropylene (PP), Metallized Radial | 16.5mm | WIMA | MKP4G034705D00KSSD | 505-MKP4G034705DKSSD | http://www.mouser.com/Search/ProductDetail.aspx?qs=sJjjjplDs9uaOctv9bTMfA%3d%3d
C21 | 30uF/400V | DCP4G053006ID2KSSD | DCP4G053006ID2KSSD | Film Capacitors DC-LINK MKP 4 30.0 uF 400 VDC 17x34.5x31.5 PCM 27.5 |  |  | Film Capacitors DC-LINK MKP 4 30.0 uF 400 VDC 17x34.5x31.5 PCM 27.5 | 34.5mm | WIMA | DCP4G053006ID2KSSD | 505-DCP4G0536ID2KSSD | https://www.mouser.co.uk/ProductDetail/WIMA/DCP4G053006ID2KSSD?qs=RB4whv9F6rwxZ2Ey0tRejg%3D%3D
C23 | 1uF/400V | MKP4G041005I00JSSD | MKP4G041005I00JSSD | Film Capacitors 1uF 400 Volts 5% |  |  | Film Capacitors 1uF 400 Volts 5% | 21mm | WIMA | MKP4G041005I00JSSD | 505-MKP4G041005I00JS | https://www.mouser.co.uk/ProductDetail/WIMA/MKP4G041005I00JSSD?qs=JZ%252BiKJYxjZXJVyWNRtSklQ%3D%3D
C24 | 100uF | UFW1H101MPD1TD | CAPPRD350W60D825H1300 | Aluminum Electrolytic Capacitors - Radial Leaded 100uF 50 Volts 20% | UFW1H101MPD1TD | https://www.arrow.com/en/products/ufw1h101mpd1td/nichicon | Aluminum Electrolytic Capacitors - Radial Leaded 100uF 50 Volts 20% | 13mm | Nichicon | UFW1H101MPD1TD | 647-UFW1H101MPD1TD | https://www.mouser.co.uk/ProductDetail/Nichicon/UFW1H101MPD1TD?qs=WJSLByB5Mu30jPPJ2KiG3A%3D%3D
C25 | 100uF | UFW1H101MPD1TD | CAPPRD350W60D825H1300 | Aluminum Electrolytic Capacitors - Radial Leaded 100uF 50 Volts 20% | UFW1H101MPD1TD | https://www.arrow.com/en/products/ufw1h101mpd1td/nichicon | Aluminum Electrolytic Capacitors - Radial Leaded 100uF 50 Volts 20% | 13mm | Nichicon | UFW1H101MPD1TD | 647-UFW1H101MPD1TD | https://www.mouser.co.uk/ProductDetail/Nichicon/UFW1H101MPD1TD?qs=WJSLByB5Mu30jPPJ2KiG3A%3D%3D
C26 | 100uF | UFW1H101MPD1TD | CAPPRD350W60D825H1300 | Aluminum Electrolytic Capacitors - Radial Leaded 100uF 50 Volts 20% | UFW1H101MPD1TD | https://www.arrow.com/en/products/ufw1h101mpd1td/nichicon | Aluminum Electrolytic Capacitors - Radial Leaded 100uF 50 Volts 20% | 13mm | Nichicon | UFW1H101MPD1TD | 647-UFW1H101MPD1TD | https://www.mouser.co.uk/ProductDetail/Nichicon/UFW1H101MPD1TD?qs=WJSLByB5Mu30jPPJ2KiG3A%3D%3D
J1 | 1935190 | 1935190 | 1935190 | PCB terminal block, nominal current: 17.5 A, rated voltage (III/2): 400 V, nominal cross section: 1.5 mm?, Number of potentials: 5, Number of rows: 1, Number of positions per row: 5, product range: PT 1,5/..-H, pitch: 5 mm, connection method: Screw connection with wire protector, mounting: Wave soldering, conductor/PCB connection direction: 0 ?, color: green, Pin layout: Linear pinning, Solder pin [P]: 3.5 mm, type of packaging: packed in cardboard |  |  | PCB terminal block, nominal current: 17.5 A, rated voltage (III/2): 400 V, nominal cross section: 1.5 mm?, Number of potentials: 5, Number of rows: 1, Number of positions per row: 5, product range: PT 1,5/..-H, pitch: 5 mm, connection method: Screw connection with wire protector, mounting: Wave soldering, conductor/PCB connection direction: 0 ?, color: green, Pin layout: Linear pinning, Solder pin [P]: 3.5 mm, type of packaging: packed in cardboard | 11.55mm | Phoenix Contact | 1935190 | 651-1935190 | https://www.mouser.co.uk/ProductDetail/Phoenix-Contact/1935190?qs=QWULklcAmSS%2FS46GSzyZOw%3D%3D
J2 |  | CONN_06SILK_FEMALE_PTH | 1X06 | Multi connection point. Often used as Generic Header-pin footprint for 0.1 inch spaced/style header connections | [8 empty] | CONN-08437
J3 | SJ-63033A | SJ-63033A | SJ63033A | 6.35 mm, Stereo, Right Angle, Through Hole Mount, 3 Conductors, 0 Internal Switches, Audio Jack Connector |  |  | 6.35 mm, Stereo, Right Angle, Through Hole Mount, 3 Conductors, 0 Internal Switches, Audio Jack Connector | 12.3mm | CUI Devices | SJ-63033A | SJ-63033A
J13 |  | CONN_06SILK_FEMALE_PTH | 1X06 | Multi connection point. Often used as Generic Header-pin footprint for 0.1 inch spaced/style header connections | [8 empty] | CONN-08437
R1 | 47kOhm | LR1F47K | RESAD1540W55L620D230 | TE Connectivity LR1F Series Axial Metal Film Resistor 47k +/-1% 0.6W +/-50ppm/C |  |  | TE Connectivity LR1F Series Axial Metal Film Resistor 47k +/-1% 0.6W +/-50ppm/C | mm | TE Connectivity | LR1F47K | 279-LR1F47K | https://www.mouser.co.uk/ProductDetail/TE-Connectivity-Holsworthy/LR1F47K?qs=ip69W3eHERWQ8q3y81tH5w%3D%3D
R2 | 47kOhm | LR1F47K | RESAD1540W55L620D230 | TE Connectivity LR1F Series Axial Metal Film Resistor 47k +/-1% 0.6W +/-50ppm/C |  |  | TE Connectivity LR1F Series Axial Metal Film Resistor 47k +/-1% 0.6W +/-50ppm/C | mm | TE Connectivity | LR1F47K | 279-LR1F47K | https://www.mouser.co.uk/ProductDetail/TE-Connectivity-Holsworthy/LR1F47K?qs=ip69W3eHERWQ8q3y81tH5w%3D%3D
R3 | 1M* | LR1F1M0 | RESAD1540W60L620D230 | TE Connectivity Axial Metal Film Resistor 1m +/-1% 0.6W +/-50ppm/C |  |  | TE Connectivity Axial Metal Film Resistor 1m +/-1% 0.6W +/-50ppm/C | mm | TE Connectivity | LR1F1M0 | 279-LR1F1M0 | https://www.mouser.co.uk/ProductDetail/TE-Connectivity-Holsworthy/LR1F1M0?qs=ip69W3eHERVt%2FmQVAugcSg%3D%3D
R4 | 47kOhm | LR1F47K | RESAD1540W55L620D230 | TE Connectivity LR1F Series Axial Metal Film Resistor 47k +/-1% 0.6W +/-50ppm/C |  |  | TE Connectivity LR1F Series Axial Metal Film Resistor 47k +/-1% 0.6W +/-50ppm/C | mm | TE Connectivity | LR1F47K | 279-LR1F47K | https://www.mouser.co.uk/ProductDetail/TE-Connectivity-Holsworthy/LR1F47K?qs=ip69W3eHERWQ8q3y81tH5w%3D%3D
R5 | 150* | LR1F150R | RESAD1540W55L620D230 | TE Connectivity LR1F Series Axial Metal Film Resistor 150 +/-1% 0.6W +/-50ppm/C |  |  | TE Connectivity LR1F Series Axial Metal Film Resistor 150 +/-1% 0.6W +/-50ppm/C | mm | TE Connectivity | LR1F150R | LR1F150R
R6 | 47kOhm | LR1F47K | RESAD1540W55L620D230 | TE Connectivity LR1F Series Axial Metal Film Resistor 47k +/-1% 0.6W +/-50ppm/C |  |  | TE Connectivity LR1F Series Axial Metal Film Resistor 47k +/-1% 0.6W +/-50ppm/C | mm | TE Connectivity | LR1F47K | 279-LR1F47K | https://www.mouser.co.uk/ProductDetail/TE-Connectivity-Holsworthy/LR1F47K?qs=ip69W3eHERWQ8q3y81tH5w%3D%3D
R7 | 1M* | LR1F1M0 | RESAD1540W60L620D230 | TE Connectivity Axial Metal Film Resistor 1m +/-1% 0.6W +/-50ppm/C |  |  | TE Connectivity Axial Metal Film Resistor 1m +/-1% 0.6W +/-50ppm/C | mm | TE Connectivity | LR1F1M0 | 279-LR1F1M0 | https://www.mouser.co.uk/ProductDetail/TE-Connectivity-Holsworthy/LR1F1M0?qs=ip69W3eHERVt%2FmQVAugcSg%3D%3D
R8 | 150* | LR1F150R | RESAD1540W55L620D230 | TE Connectivity LR1F Series Axial Metal Film Resistor 150 +/-1% 0.6W +/-50ppm/C |  |  | TE Connectivity LR1F Series Axial Metal Film Resistor 150 +/-1% 0.6W +/-50ppm/C | mm | TE Connectivity | LR1F150R | LR1F150R
R9 | 150* | LR1F150R | RESAD1540W55L620D230 | TE Connectivity LR1F Series Axial Metal Film Resistor 150 +/-1% 0.6W +/-50ppm/C |  |  | TE Connectivity LR1F Series Axial Metal Film Resistor 150 +/-1% 0.6W +/-50ppm/C | mm | TE Connectivity | LR1F150R | LR1F150R
R10 | 150* | LR1F150R | RESAD1540W55L620D230 | TE Connectivity LR1F Series Axial Metal Film Resistor 150 +/-1% 0.6W +/-50ppm/C |  |  | TE Connectivity LR1F Series Axial Metal Film Resistor 150 +/-1% 0.6W +/-50ppm/C | mm | TE Connectivity | LR1F150R | LR1F150R
R11 | 10k | LR1F10K | RESAD1540W55L620D230 | Metal film resistor, 10K 0.6W TE Connectivity LR1F Series Axial Metal Film Resistor 10k |  |  | Metal film resistor, 10K 0.6W TE Connectivity LR1F Series Axial Metal Film Resistor 10k | mm | TE Connectivity | LR1F10K | 279-LR1F10K | https://www.mouser.co.uk/ProductDetail/TE-Connectivity-Holsworthy/LR1F10K?qs=ip69W3eHERWDLLWs2Qv0Lg%3D%3D
R12 | 182 | MF0207FTE52-182R | RESAD1590W60L630D240 | Metal Film Resistors - Through Hole 0.6W 1% 182 ohm 50pp m |  |  | Metal Film Resistors - Through Hole 0.6W 1% 182 ohm 50pp m | mm | YAGEO | MF0207FTE52-182R | MF0207FTE52-182R
R13 | 47kOhm | LR1F47K | RESAD1540W55L620D230 | TE Connectivity LR1F Series Axial Metal Film Resistor 47k +/-1% 0.6W +/-50ppm/C |  |  | TE Connectivity LR1F Series Axial Metal Film Resistor 47k +/-1% 0.6W +/-50ppm/C | mm | TE Connectivity | LR1F47K | 279-LR1F47K | https://www.mouser.co.uk/ProductDetail/TE-Connectivity-Holsworthy/LR1F47K?qs=ip69W3eHERWQ8q3y81tH5w%3D%3D
R14 | 182 | MF0207FTE52-182R | RESAD1590W60L630D240 | Metal Film Resistors - Through Hole 0.6W 1% 182 ohm 50pp m |  |  | Metal Film Resistors - Through Hole 0.6W 1% 182 ohm 50pp m | mm | YAGEO | MF0207FTE52-182R | MF0207FTE52-182R
R15 | 47kOhm | LR1F47K | RESAD1540W55L620D230 | TE Connectivity LR1F Series Axial Metal Film Resistor 47k +/-1% 0.6W +/-50ppm/C |  |  | TE Connectivity LR1F Series Axial Metal Film Resistor 47k +/-1% 0.6W +/-50ppm/C | mm | TE Connectivity | LR1F47K | 279-LR1F47K | https://www.mouser.co.uk/ProductDetail/TE-Connectivity-Holsworthy/LR1F47K?qs=ip69W3eHERWQ8q3y81tH5w%3D%3D
R16 | 182 | MF0207FTE52-182R | RESAD1590W60L630D240 | Metal Film Resistors - Through Hole 0.6W 1% 182 ohm 50pp m |  |  | Metal Film Resistors - Through Hole 0.6W 1% 182 ohm 50pp m | mm | YAGEO | MF0207FTE52-182R | MF0207FTE52-182R
R17 | 47kOhm | LR1F47K | RESAD1540W55L620D230 | TE Connectivity LR1F Series Axial Metal Film Resistor 47k +/-1% 0.6W +/-50ppm/C |  |  | TE Connectivity LR1F Series Axial Metal Film Resistor 47k +/-1% 0.6W +/-50ppm/C | mm | TE Connectivity | LR1F47K | 279-LR1F47K | https://www.mouser.co.uk/ProductDetail/TE-Connectivity-Holsworthy/LR1F47K?qs=ip69W3eHERWQ8q3y81tH5w%3D%3D
R18 | 182 | MF0207FTE52-182R | RESAD1590W60L630D240 | Metal Film Resistors - Through Hole 0.6W 1% 182 ohm 50pp m |  |  | Metal Film Resistors - Through Hole 0.6W 1% 182 ohm 50pp m | mm | YAGEO | MF0207FTE52-182R | MF0207FTE52-182R
R19 | 10k | LR1F10K | RESAD1540W55L620D230 | Metal film resistor, 10K 0.6W TE Connectivity LR1F Series Axial Metal Film Resistor 10k |  |  | Metal film resistor, 10K 0.6W TE Connectivity LR1F Series Axial Metal Film Resistor 10k | mm | TE Connectivity | LR1F10K | 279-LR1F10K | https://www.mouser.co.uk/ProductDetail/TE-Connectivity-Holsworthy/LR1F10K?qs=ip69W3eHERWDLLWs2Qv0Lg%3D%3D
R20 | 10k | LR1F10K | RESAD1540W55L620D230 | Metal film resistor, 10K 0.6W TE Connectivity LR1F Series Axial Metal Film Resistor 10k |  |  | Metal film resistor, 10K 0.6W TE Connectivity LR1F Series Axial Metal Film Resistor 10k | mm | TE Connectivity | LR1F10K | 279-LR1F10K | https://www.mouser.co.uk/ProductDetail/TE-Connectivity-Holsworthy/LR1F10K?qs=ip69W3eHERWDLLWs2Qv0Lg%3D%3D
R21 | 10k | LR1F10K | RESAD1540W55L620D230 | Metal film resistor, 10K 0.6W TE Connectivity LR1F Series Axial Metal Film Resistor 10k |  |  | Metal film resistor, 10K 0.6W TE Connectivity LR1F Series Axial Metal Film Resistor 10k | mm | TE Connectivity | LR1F10K | 279-LR1F10K | https://www.mouser.co.uk/ProductDetail/TE-Connectivity-Holsworthy/LR1F10K?qs=ip69W3eHERWDLLWs2Qv0Lg%3D%3D
R22 | 10k | LR1F10K | RESAD1540W55L620D230 | Metal film resistor, 10K 0.6W TE Connectivity LR1F Series Axial Metal Film Resistor 10k |  |  | Metal film resistor, 10K 0.6W TE Connectivity LR1F Series Axial Metal Film Resistor 10k | mm | TE Connectivity | LR1F10K | 279-LR1F10K | https://www.mouser.co.uk/ProductDetail/TE-Connectivity-Holsworthy/LR1F10K?qs=ip69W3eHERWDLLWs2Qv0Lg%3D%3D
R23 | 182 | MF0207FTE52-182R | RESAD1590W60L630D240 | Metal Film Resistors - Through Hole 0.6W 1% 182 ohm 50pp m |  |  | Metal Film Resistors - Through Hole 0.6W 1% 182 ohm 50pp m | mm | YAGEO | MF0207FTE52-182R | MF0207FTE52-182R
R24 | 182 | MF0207FTE52-182R | RESAD1590W60L630D240 | Metal Film Resistors - Through Hole 0.6W 1% 182 ohm 50pp m |  |  | Metal Film Resistors - Through Hole 0.6W 1% 182 ohm 50pp m | mm | YAGEO | MF0207FTE52-182R | MF0207FTE52-182R
R25 | 182 | MF0207FTE52-182R | RESAD1590W60L630D240 | Metal Film Resistors - Through Hole 0.6W 1% 182 ohm 50pp m |  |  | Metal Film Resistors - Through Hole 0.6W 1% 182 ohm 50pp m | mm | YAGEO | MF0207FTE52-182R | MF0207FTE52-182R
R26 | 182 | MF0207FTE52-182R | RESAD1590W60L630D240 | Metal Film Resistors - Through Hole 0.6W 1% 182 ohm 50pp m |  |  | Metal Film Resistors - Through Hole 0.6W 1% 182 ohm 50pp m | mm | YAGEO | MF0207FTE52-182R | MF0207FTE52-182R
R27 | 47kOhm | LR1F47K | RESAD1540W55L620D230 | TE Connectivity LR1F Series Axial Metal Film Resistor 47k +/-1% 0.6W +/-50ppm/C |  |  | TE Connectivity LR1F Series Axial Metal Film Resistor 47k +/-1% 0.6W +/-50ppm/C | mm | TE Connectivity | LR1F47K | 279-LR1F47K | https://www.mouser.co.uk/ProductDetail/TE-Connectivity-Holsworthy/LR1F47K?qs=ip69W3eHERWQ8q3y81tH5w%3D%3D
R28 | 10k | LR1F10K | RESAD1540W55L620D230 | Metal film resistor, 10K 0.6W TE Connectivity LR1F Series Axial Metal Film Resistor 10k |  |  | Metal film resistor, 10K 0.6W TE Connectivity LR1F Series Axial Metal Film Resistor 10k | mm | TE Connectivity | LR1F10K | 279-LR1F10K | https://www.mouser.co.uk/ProductDetail/TE-Connectivity-Holsworthy/LR1F10K?qs=ip69W3eHERWDLLWs2Qv0Lg%3D%3D
R29 | 10k | LR1F10K | RESAD1540W55L620D230 | Metal film resistor, 10K 0.6W TE Connectivity LR1F Series Axial Metal Film Resistor 10k |  |  | Metal film resistor, 10K 0.6W TE Connectivity LR1F Series Axial Metal Film Resistor 10k | mm | TE Connectivity | LR1F10K | 279-LR1F10K | https://www.mouser.co.uk/ProductDetail/TE-Connectivity-Holsworthy/LR1F10K?qs=ip69W3eHERWDLLWs2Qv0Lg%3D%3D
R30 | 10k | LR1F10K | RESAD1540W55L620D230 | Metal film resistor, 10K 0.6W TE Connectivity LR1F Series Axial Metal Film Resistor 10k |  |  | Metal film resistor, 10K 0.6W TE Connectivity LR1F Series Axial Metal Film Resistor 10k | mm | TE Connectivity | LR1F10K | 279-LR1F10K | https://www.mouser.co.uk/ProductDetail/TE-Connectivity-Holsworthy/LR1F10K?qs=ip69W3eHERWDLLWs2Qv0Lg%3D%3D
SX1 | VT9-PT | VT9-PT | VT9-PT | VACUUM TUBE SOCKET
SX2 | VT9-PT | VT9-PT | VT9-PT | VACUUM TUBE SOCKET